## Voltage Gain
Typical Frequency Response
|  | Frequency (kHz) | Voltage Gain (dB)
|  | 0.01 | 60.0252
|  | 0.01122 | 60.0252
|  | 0.012589 | 60.0252
|  | 0.014125 | 60.0252
Product Raw Data |  | 0.015849 | 60.0252
Voltage Amplifier, 1000 V/V Gain |  | 0.017783 | 60.0252
|  | 0.019953 | 60.0252
Item # | AMP210 | 0.022387 | 60.0252
DISCLAIMER: The data presented here are typical. Slight variations in performance data will occur from lot to lot. Please contact Technical Support with any questions regarding the use or reliability of this data. |  | 0.025119 | 60.0252
|  | 0.028184 | 60.0252
|  | 0.031623 | 60.0252
|  | 0.035481 | 60.0252
|  | 0.039811 | 60.0252
|  | 0.044668 | 60.0252
This data may be used in publications. However, please cite Thorlabs as the source. |  | 0.050119 | 60.0252
|  | 0.056234 | 60.0252
|  | 0.063096 | 60.0252
Additional Information: |  | 0.070795 | 60.0252
The data was calculated using an input source with 50 Ω impedance and 100 pF capacitance. |  | 0.079433 | 60.0252
|  | 0.089125 | 60.0252
|  | 0.1 | 60.0252
|  | 0.1122 | 60.0252
|  | 0.12589 | 60.0252
|  | 0.14125 | 60.0252
|  | 0.15849 | 60.0252
|  | 0.17783 | 60.0252
|  | 0.19953 | 60.0252
|  | 0.22387 | 60.0252
|  | 0.25119 | 60.0252
|  | 0.28184 | 60.0252
|  | 0.31623 | 60.0252
|  | 0.35481 | 60.0252
|  | 0.39811 | 60.0252
|  | 0.44668 | 60.0251
|  | 0.50119 | 60.0251
|  | 0.56234 | 60.0251
|  | 0.63096 | 60.0251
|  | 0.70795 | 60.025
|  | 0.79433 | 60.025
|  | 0.89125 | 60.0249
|  | 1 | 60.0249
|  | 1.122 | 60.0248
|  | 1.2589 | 60.0247
|  | 1.4125 | 60.0245
|  | 1.5849 | 60.0243
|  | 1.7783 | 60.0241
|  | 1.9953 | 60.0238
|  | 2.2387 | 60.0235
|  | 2.5119 | 60.023
|  | 2.8184 | 60.0225
|  | 3.1623 | 60.0218
|  | 3.5481 | 60.0209
|  | 3.9811 | 60.0197
|  | 4.4668 | 60.0183
|  | 5.0119 | 60.0166
|  | 5.6234 | 60.0143
|  | 6.3096 | 60.0115
|  | 7.0795 | 60.0079
|  | 7.9433 | 60.0035
|  | 8.9125 | 59.9979
|  | 10 | 59.9908
|  | 11.2202 | 59.9819
|  | 12.5893 | 59.9708
|  | 14.1254 | 59.9568
|  | 15.8489 | 59.9392
|  | 17.7828 | 59.9171
|  | 19.9526 | 59.8894
|  | 22.3872 | 59.8547
|  | 25.1189 | 59.8113
|  | 28.1838 | 59.7571
|  | 31.6228 | 59.6895
|  | 35.4813 | 59.6053
|  | 39.8107 | 59.501
|  | 44.6684 | 59.3719
|  | 50.1187 | 59.2129
|  | 56.2341 | 59.0179
|  | 63.0957 | 58.78
|  | 70.7946 | 58.4915
|  | 79.4328 | 58.1436
|  | 89.1251 | 57.7272
|  | 100 | 57.232
|  | 112.2018 | 56.6472
|  | 125.8925 | 55.961
|  | 141.2538 | 55.161
|  | 158.4893 | 54.2339
|  | 177.8279 | 53.1666
|  | 199.5262 | 51.9462
|  | 223.8721 | 50.5625
|  | 251.1886 | 49.0089
|  | 281.8383 | 47.2838
|  | 316.2278 | 45.3911
|  | 354.8134 | 43.3392
|  | 398.1072 | 41.1396
|  | 446.6836 | 38.8048
|  | 501.1872 | 36.3462
|  | 562.3413 | 33.7723
|  | 630.9573 | 31.0867
|  | 707.9458 | 28.2867
|  | 794.3282 | 25.3617
|  | 891.2509 | 22.2929
|  | 1000 | 19.0563