## Gain vs Drive Current
HSB105AP Gain vs. Drive Current
|  | Drive Current Setting | Small-Signal Gain (dB)
|  | 1 | 1.11
|  | 2 | 5.117
|  | 3 | 7.296
|  | 4 | 9.43
Product Raw Data |  | 5 | 11.2133
1050 nm Polarization-Dependent, High-Speed BOA Instrument, 20.5 dBm (Typ.) Output Power |  | 6 | 13.3257
|  | 7 | 14.5793
|  | 8 | 15.4463
|  | 9 | 18.156
Item # | HSB105AP | 10 | 20.0907
DISCLAIMER: The data presented here are typical. Slight variations in performance data will occur from lot to lot. Please contact Technical Support with any questions regarding the use or reliability of this data. |  | 11 | 21.7797
|  | 12 | 23.5323
|  | 13 | 25.571
|  | 14 | 27.428
|  | 15 | 29.1793
|  | 16 | 31.2447
This data may be used in publications. However, please cite Thorlabs as the source.
Additional Information:
Average Small-Signal Gain Response of Two HSB105AP Amplifiers Measured with Pin = -20 dBm at 1064 nm for Each of 16 Discrete Drive Current Settings
--
--