## -IRA Polarizer Transmission
Transmission of -IRA Polarizers
|  | Wavelength (µm) | Transmission (%)
|  | 2.0001 | 74.9434
|  | 2.0099 | 73.1182
|  | 2.0201 | 71.3753
|  | 2.03 | 69.81
Product Raw Data |  | 2.0398 | 68.3701
Transmission of -IRA Polarizers |  | 2.05 | 67.0179
|  | 2.0598 | 65.8261
Item # | WP12LM-IRA, WP25M-IRA, WP25LM-IRA, WP50LM-IRA | 2.07 | 64.7239
|  | 2.0798 | 63.7699
|  | 2.09 | 62.9063
|  | 2.0998 | 62.1781
DISCLAIMER: The data presented here are typical. Slight variations in performance data will occur from lot to lot. Please contact Technical Support with any questions regarding the use or reliability of this data. |  | 2.1099 | 61.5403
|  | 2.1198 | 61.0247
|  | 2.1299 | 60.5983
|  | 2.14 | 60.2735
|  | 2.1499 | 60.0511
|  | 2.16 | 59.9145
This data may be used in publications. However, please cite Thorlabs as the source. |  | 2.1698 | 59.8673
|  | 2.1799 | 59.9028
|  | 2.19 | 60.0191
Additional Information: |  | 2.1998 | 60.2056
Measured at normal incidence, using light that was polarized parallel to the transmission axis of the polarizer. |  | 2.2099 | 60.4688
|  | 2.2197 | 60.7897
|  | 2.2298 | 61.1827
|  | 2.2399 | 61.6349
|  | 2.2497 | 62.1273
|  | 2.2598 | 62.6839
|  | 2.2698 | 63.2869
|  | 2.2799 | 63.9323
|  | 2.2897 | 64.5964
|  | 2.2998 | 65.3131
|  | 2.3098 | 66.06
|  | 2.3199 | 66.8331
|  | 2.3296 | 67.6062
|  | 2.3397 | 68.4199
|  | 2.3497 | 69.2487
|  | 2.3598 | 70.0892
|  | 2.3698 | 70.9378
|  | 2.3798 | 71.7914
|  | 2.3896 | 72.6231
|  | 2.3996 | 73.4773
|  | 2.4096 | 74.3275
|  | 2.4196 | 75.171
|  | 2.4297 | 76.0051
|  | 2.4397 | 76.8274
|  | 2.4497 | 77.6356
|  | 2.4597 | 78.4277
|  | 2.4697 | 79.2015
|  | 2.4797 | 79.9553
|  | 2.4897 | 80.6874
|  | 2.4996 | 81.3964
|  | 2.5096 | 82.0808
|  | 2.5196 | 82.7395
|  | 2.5296 | 83.3714
|  | 2.5396 | 83.9758
|  | 2.5495 | 84.5518
|  | 2.5595 | 85.099
|  | 2.5697 | 85.6309
|  | 2.5797 | 86.1185
|  | 2.5896 | 86.5766
|  | 2.5996 | 87.0052
|  | 2.6095 | 87.4044
|  | 2.6195 | 87.7747
|  | 2.6297 | 88.1256
|  | 2.6396 | 88.4389
|  | 2.6495 | 88.7251
|  | 2.6594 | 88.9851
|  | 2.6696 | 89.2262
|  | 2.6795 | 89.4363
|  | 2.6894 | 89.6237
|  | 2.6996 | 89.794
|  | 2.7095 | 89.9394
|  | 2.7194 | 90.0663
|  | 2.7296 | 90.1792
|  | 2.7395 | 90.2737
|  | 2.7494 | 90.3548
|  | 2.7595 | 90.4262
|  | 2.7694 | 90.4858
|  | 2.7795 | 90.539
|  | 2.7894 | 90.585
|  | 2.7995 | 90.6284
|  | 2.8094 | 90.6688
|  | 2.8195 | 90.7106
|  | 2.8293 | 90.7536
|  | 2.8395 | 90.8023
|  | 2.8493 | 90.8561
|  | 2.8594 | 90.92
|  | 2.8695 | 90.9945
|  | 2.8793 | 91.0792
|  | 2.8894 | 91.1806
|  | 2.8992 | 91.295
|  | 2.9093 | 91.4303
|  | 2.9194 | 91.5851
|  | 2.9292 | 91.756
|  | 2.9393 | 91.9537
|  | 2.9493 | 92.1749
|  | 2.9594 | 92.4206
|  | 2.9692 | 92.6839
|  | 2.9792 | 92.9801
|  | 2.9893 | 93.3025
|  | 2.9993 | 93.2281
|  | 3.0093 | 94.5473
|  | 3.0194 | 94.6526
|  | 3.0294 | 94.7555
|  | 3.0391 | 94.8535
|  | 3.0492 | 94.9519
|  | 3.0592 | 95.0481
|  | 3.0692 | 95.1421
|  | 3.0792 | 95.234
|  | 3.0892 | 95.3238
|  | 3.0991 | 95.4116
|  | 3.1091 | 95.4973
|  | 3.1191 | 95.5811
|  | 3.1291 | 95.6629
|  | 3.1393 | 95.745
|  | 3.1493 | 95.823
|  | 3.1592 | 95.8992
|  | 3.1692 | 95.9737
|  | 3.1791 | 96.0463
|  | 3.1891 | 96.1173
|  | 3.1993 | 96.1884
|  | 3.2092 | 96.256
|  | 3.2191 | 96.322
|  | 3.229 | 96.3863
|  | 3.2392 | 96.4508
|  | 3.2491 | 96.5121
|  | 3.259 | 96.5719
|  | 3.2692 | 96.6318
|  | 3.2791 | 96.6886
|  | 3.289 | 96.7441
|  | 3.2991 | 96.7996
|  | 3.309 | 96.8523
|  | 3.3191 | 96.905
|  | 3.329 | 96.9551
|  | 3.3391 | 97.0052
|  | 3.349 | 97.0527
|  | 3.3591 | 97.1002
|  | 3.3689 | 97.1453
|  | 3.379 | 97.1904
|  | 3.3891 | 97.2343
|  | 3.399 | 97.2759
|  | 3.409 | 97.3174
|  | 3.4191 | 97.3579
|  | 3.4289 | 97.3962
|  | 3.439 | 97.4345
|  | 3.449 | 97.4717
|  | 3.4588 | 97.507
|  | 3.4689 | 97.5421
|  | 3.4789 | 97.5763
|  | 3.489 | 97.6095
|  | 3.499 | 97.6418
|  | 3.509 | 97.6731
|  | 3.519 | 97.7035
|  | 3.529 | 97.733
|  | 3.5388 | 97.7608
|  | 3.5488 | 97.7886
|  | 3.5588 | 97.8155
|  | 3.5688 | 97.8415
|  | 3.579 | 97.8675
|  | 3.589 | 97.8919
|  | 3.5989 | 97.9155
|  | 3.6089 | 97.9384
|  | 3.6189 | 97.9606
|  | 3.6288 | 97.982
|  | 3.6387 | 98.0026
|  | 3.6489 | 98.0231
|  | 3.6589 | 98.0423
|  | 3.6688 | 98.0609
|  | 3.6787 | 98.0788
|  | 3.6889 | 98.0965
|  | 3.6988 | 98.1131
|  | 3.7087 | 98.129
|  | 3.7188 | 98.1447
|  | 3.7287 | 98.1594
|  | 3.7388 | 98.1738
|  | 3.7487 | 98.1873
|  | 3.7588 | 98.2006
|  | 3.7687 | 98.2129
|  | 3.7788 | 98.2249
|  | 3.7886 | 98.2361
|  | 3.7987 | 98.2471
|  | 3.8088 | 98.2574
|  | 3.8186 | 98.267
|  | 3.8287 | 98.2763
|  | 3.8388 | 98.2851
|  | 3.8486 | 98.2931
|  | 3.8586 | 98.3008
|  | 3.8687 | 98.3081
|  | 3.8787 | 98.3148
|  | 3.8887 | 98.321
|  | 3.8985 | 98.3266
|  | 3.9085 | 98.3319
|  | 3.9185 | 98.3367
|  | 3.9285 | 98.3411
|  | 3.9385 | 98.3449
|  | 3.9485 | 98.3484
|  | 3.9585 | 98.3514
|  | 3.9685 | 98.3539
|  | 3.9787 | 98.3561
|  | 3.9887 | 98.3577
|  | 3.9986 | 98.359
|  | 4.0086 | 98.3598
|  | 4.0185 | 98.3602
|  | 4.0287 | 98.3601
|  | 4.0386 | 98.3597
|  | 4.0485 | 98.3589
|  | 4.0584 | 98.3576
|  | 4.0686 | 98.3559
|  | 4.0785 | 98.3539
|  | 4.0886 | 98.3514
|  | 4.0985 | 98.3486
|  | 4.1086 | 98.3453
|  | 4.1185 | 98.3417
|  | 4.1285 | 98.3376
|  | 4.1384 | 98.3332
|  | 4.1485 | 98.3283
|  | 4.1586 | 98.3231
|  | 4.1684 | 98.3176
|  | 4.1784 | 98.3115
|  | 4.1885 | 98.3051
|  | 4.1983 | 98.2985
|  | 4.2084 | 98.2914
|  | 4.2184 | 98.2838
|  | 4.2284 | 98.2759
|  | 4.2384 | 98.2676
|  | 4.2484 | 98.259
|  | 4.2584 | 98.2499
|  | 4.2684 | 98.2405
|  | 4.2784 | 98.2308
|  | 4.2884 | 98.2206
|  | 4.2983 | 98.2101
|  | 4.3083 | 98.1992
|  | 4.3182 | 98.188
|  | 4.3284 | 98.176
|  | 4.3384 | 98.164
|  | 4.3483 | 98.1517
|  | 4.3582 | 98.1389
|  | 4.3684 | 98.1255
|  | 4.3783 | 98.1121
|  | 4.3884 | 98.0979
|  | 4.3983 | 98.0837
|  | 4.4084 | 98.0687
|  | 4.4182 | 98.0538
|  | 4.4284 | 98.0381
|  | 4.4382 | 98.0224
|  | 4.4483 | 98.0059
|  | 4.4584 | 97.9891
|  | 4.4682 | 97.9723
|  | 4.4782 | 97.9547
|  | 4.4883 | 97.9367
|  | 4.4983 | 97.9183
|  | 4.5081 | 97.9
|  | 4.5181 | 97.8808
|  | 4.5281 | 97.8613
|  | 4.5381 | 97.8413
|  | 4.5481 | 97.821
|  | 4.5581 | 97.8003
|  | 4.5681 | 97.7792
|  | 4.5783 | 97.7571
|  | 4.5882 | 97.7352
|  | 4.5982 | 97.7129
|  | 4.6081 | 97.6902
|  | 4.618 | 97.6671
|  | 4.6282 | 97.6431
|  | 4.6381 | 97.6192
|  | 4.648 | 97.5949
|  | 4.6581 | 97.5696
|  | 4.668 | 97.5444
|  | 4.6781 | 97.5183
|  | 4.688 | 97.4923
|  | 4.6981 | 97.4654
|  | 4.7081 | 97.4379
|  | 4.718 | 97.4108
|  | 4.728 | 97.3825
|  | 4.7381 | 97.3538
|  | 4.7481 | 97.3247
|  | 4.7581 | 97.2951
|  | 4.7679 | 97.2658
|  | 4.7779 | 97.2354
|  | 4.7879 | 97.2046
|  | 4.7979 | 97.1733
|  | 4.8079 | 97.1415
|  | 4.8181 | 97.1086
|  | 4.828 | 97.076
|  | 4.838 | 97.0429
|  | 4.8479 | 97.0094
|  | 4.8579 | 96.9754
|  | 4.868 | 96.9402
|  | 4.8779 | 96.9053
|  | 4.888 | 96.8692
|  | 4.8979 | 96.8334
|  | 4.908 | 96.7964
|  | 4.9179 | 96.7597
|  | 4.928 | 96.7216
|  | 4.9378 | 96.6841
|  | 4.9479 | 96.6451
|  | 4.9579 | 96.6057
|  | 4.968 | 96.5657
|  | 4.978 | 96.5254
|  | 4.9878 | 96.4854
|  | 4.9978 | 96.4441
|  | 5.0078 | 96.4022
|  | 5.0176 | 96.3607
|  | 5.0282 | 96.3153
|  | 5.038 | 96.2726
|  | 5.0478 | 96.2294
|  | 5.0576 | 96.1857
|  | 5.0682 | 96.1381
|  | 5.078 | 96.0933
|  | 5.0878 | 96.048
|  | 5.0976 | 96.0022
|  | 5.1074 | 95.9558
|  | 5.118 | 95.9052
|  | 5.1278 | 95.8578
|  | 5.1376 | 95.8097
|  | 5.1474 | 95.7612
|  | 5.158 | 95.7083
|  | 5.1678 | 95.6586
|  | 5.1776 | 95.6084
|  | 5.1874 | 95.5576
|  | 5.1979 | 95.5023
|  | 5.2077 | 95.4504
|  | 5.2175 | 95.3979
|  | 5.2273 | 95.3448
|  | 5.2379 | 95.287
|  | 5.2477 | 95.2328
|  | 5.2575 | 95.178
|  | 5.268 | 95.1184
|  | 5.2778 | 95.0624
|  | 5.2876 | 95.0059
|  | 5.2974 | 94.9488
|  | 5.3079 | 94.8866
|  | 5.3177 | 94.8283
|  | 5.3275 | 94.7694
|  | 5.3373 | 94.7099
|  | 5.3478 | 94.6451
|  | 5.3576 | 94.5844
|  | 5.3674 | 94.5231
|  | 5.3779 | 94.4564
|  | 5.3877 | 94.3938
|  | 5.3975 | 94.3307
|  | 5.4072 | 94.2669
|  | 5.4178 | 94.1976
|  | 5.4275 | 94.1326
|  | 5.4373 | 94.0669
|  | 5.4478 | 93.9956
|  | 5.4576 | 93.9287
|  | 5.4674 | 93.8612
|  | 5.4771 | 93.793
|  | 5.4877 | 93.719
|  | 5.4974 | 93.6495
|  | 5.5072 | 93.5795
|  | 5.5177 | 93.5033
|  | 5.5275 | 93.432
|  | 5.5372 | 93.3599
|  | 5.5477 | 93.2817
|  | 5.5575 | 93.2084
|  | 5.5673 | 93.1344
|  | 5.5778 | 93.054
|  | 5.5875 | 92.9787
|  | 5.5973 | 92.9028
|  | 5.6078 | 92.8202
|  | 5.6175 | 92.7429
|  | 5.6273 | 92.665
|  | 5.637 | 92.5863
|  | 5.6475 | 92.5009
|  | 5.6573 | 92.4209
|  | 5.667 | 92.3402
|  | 5.6775 | 92.2526
|  | 5.6873 | 92.1705
|  | 5.697 | 92.0877
|  | 5.7075 | 91.9979
|  | 5.7172 | 91.9137
|  | 5.727 | 91.8289
|  | 5.7375 | 91.7367
|  | 5.7472 | 91.6504
|  | 5.7577 | 91.5567
|  | 5.7674 | 91.469
|  | 5.7771 | 91.3806
|  | 5.7876 | 91.2845
|  | 5.7974 | 91.1946
|  | 5.8071 | 91.104
|  | 5.8176 | 91.0057
|  | 5.8273 | 90.9136
|  | 5.837 | 90.8207
|  | 5.8475 | 90.72
|  | 5.8572 | 90.6256
|  | 5.8669 | 90.5306
|  | 5.8774 | 90.4274
|  | 5.8871 | 90.3308
|  | 5.8976 | 90.2259
|  | 5.9073 | 90.1278
|  | 5.917 | 90.0289
|  | 5.9275 | 89.9215
|  | 5.9372 | 89.8211
|  | 5.9469 | 89.7198
|  | 5.9574 | 89.6099
|  | 5.9671 | 89.5071
|  | 5.9775 | 89.3955
|  | 5.9872 | 89.291
|  | 5.9969 | 89.1858
|  | 6.0074 | 89.0716
|  | 6.0171 | 88.9647
|  | 6.0268 | 88.857
|  | 6.0372 | 88.7401
|  | 6.0469 | 88.6307
|  | 6.0574 | 88.512
|  | 6.0671 | 88.4009
|  | 6.0768 | 88.289
|  | 6.0872 | 88.1676
|  | 6.0969 | 88.0539
|  | 6.1073 | 87.9306
|  | 6.117 | 87.8152
|  | 6.1267 | 87.6989
|  | 6.1372 | 87.5727
|  | 6.1468 | 87.4547
|  | 6.1573 | 87.3265
|  | 6.167 | 87.2066
|  | 6.1774 | 87.0765
|  | 6.1871 | 86.9548
|  | 6.1967 | 86.8321
|  | 6.2072 | 86.699
|  | 6.2168 | 86.5745
|  | 6.2273 | 86.4393
|  | 6.2369 | 86.3128
|  | 6.2466 | 86.1854
|  | 6.257 | 86.0472
|  | 6.2667 | 85.9178
|  | 6.2771 | 85.7773
|  | 6.2868 | 85.6459
|  | 6.2972 | 85.5033
|  | 6.3068 | 85.3698
|  | 6.3173 | 85.225
|  | 6.3269 | 85.0895
|  | 6.3366 | 84.9529
|  | 6.347 | 84.8047
|  | 6.3566 | 84.666
|  | 6.367 | 84.5155
|  | 6.3767 | 84.3746
|  | 6.3871 | 84.2217
|  | 6.3967 | 84.0786
|  | 6.4071 | 83.9233
|  | 6.4168 | 83.7779
|  | 6.4272 | 83.6201
|  | 6.4368 | 83.4724
|  | 6.4465 | 83.3236
|  | 6.4569 | 83.1621
|  | 6.4665 | 83.0109
|  | 6.4769 | 82.8467
|  | 6.4865 | 82.6931
|  | 6.4969 | 82.5263
|  | 6.5065 | 82.3702
|  | 6.5169 | 82.2007
|  | 6.5266 | 82.0421
|  | 6.5369 | 81.8698
|  | 6.5466 | 81.7086
|  | 6.5569 | 81.5335
|  | 6.5666 | 81.3696
|  | 6.5769 | 81.1916
|  | 6.5866 | 81.025
|  | 6.5969 | 80.844
|  | 6.6066 | 80.6747
|  | 6.6169 | 80.4907
|  | 6.6265 | 80.3185
|  | 6.6369 | 80.1314
|  | 6.6465 | 79.9563
|  | 6.6569 | 79.7661
|  | 6.6665 | 79.588
|  | 6.6768 | 79.3945
|  | 6.6864 | 79.2134
|  | 6.6968 | 79.0166
|  | 6.7064 | 78.8323
|  | 6.7168 | 78.6322
|  | 6.7264 | 78.4447
|  | 6.7367 | 78.2411
|  | 6.7463 | 78.0503
|  | 6.7566 | 77.8431
|  | 6.7663 | 77.649
|  | 6.7766 | 77.4381
|  | 6.7869 | 77.2253
|  | 6.7965 | 77.0259
|  | 6.8068 | 76.8093
|  | 6.8164 | 76.6064
|  | 6.8268 | 76.3859
|  | 6.8364 | 76.1793
|  | 6.8467 | 75.9548
|  | 6.8563 | 75.7445
|  | 6.8666 | 75.5159
|  | 6.8762 | 75.3017
|  | 6.8865 | 75.0689
|  | 6.8968 | 74.8338
|  | 6.9064 | 74.6136
|  | 6.9167 | 74.3742
|  | 6.9263 | 74.1498
|  | 6.9366 | 73.906
|  | 6.9462 | 73.6774
|  | 6.9565 | 73.4289
|  | 6.9668 | 73.178
|  | 6.9764 | 72.9428
|  | 6.9867 | 72.6871
|  | 6.9962 | 72.4474
|  | 7.0065 | 73.1331
|  | 7.0161 | 72.1829
|  | 7.0264 | 72.6826
|  | 7.0367 | 72.1252
|  | 7.0463 | 73.0667
|  | 7.0566 | 70.9513
|  | 7.0661 | 71.6678
|  | 7.0764 | 69.2438
|  | 7.0867 | 69.2244
|  | 7.0962 | 69.3532
|  | 7.1065 | 68.4251
|  | 7.1161 | 68.668
|  | 7.1264 | 67.0874
|  | 7.1366 | 68.1449
|  | 7.1462 | 67.6605
|  | 7.1565 | 67.9596
|  | 7.166 | 67.7311
|  | 7.1763 | 67.7954
|  | 7.1865 | 68.6286
|  | 7.1961 | 67.4091
|  | 7.2063 | 67.0012
|  | 7.2166 | 67.9888
|  | 7.2261 | 67.1667
|  | 7.2364 | 65.7312
|  | 7.2459 | 67.1922
|  | 7.2562 | 67.5038
|  | 7.2665 | 67.9598
|  | 7.276 | 66.4563
|  | 7.2862 | 66.7301
|  | 7.2965 | 66.665
|  | 7.306 | 67.6339
|  | 7.3163 | 66.8149
|  | 7.3265 | 67.078
|  | 7.336 | 65.1637
|  | 7.3463 | 66.2021
|  | 7.3565 | 65.7869
|  | 7.366 | 66.348
|  | 7.3762 | 66.4995
|  | 7.3865 | 65.9565
|  | 7.396 | 65.0825
|  | 7.4062 | 65.0517
|  | 7.4165 | 64.2459
|  | 7.426 | 64.8235
|  | 7.4362 | 65.3438
|  | 7.4464 | 63.2512
|  | 7.4559 | 62.3499
|  | 7.4661 | 61.9435
|  | 7.4764 | 61.8491
|  | 7.4859 | 61.0661
|  | 7.4961 | 62.3184
|  | 7.5063 | 61.0353
|  | 7.5158 | 60.8619
|  | 7.526 | 59.5879
|  | 7.5362 | 59.8184
|  | 7.5457 | 58.9066
|  | 7.5559 | 59.477
|  | 7.5661 | 57.5375
|  | 7.5763 | 58.8723
|  | 7.5858 | 58.3809
|  | 7.596 | 56.6501
|  | 7.6062 | 58.3471
|  | 7.6156 | 55.7789
|  | 7.6258 | 56.2295
|  | 7.636 | 56.1769
|  | 7.6462 | 54.611
|  | 7.6557 | 53.4283
|  | 7.6659 | 54.7967
|  | 7.6761 | 53.9831
|  | 7.6862 | 53.5594
|  | 7.6957 | 52.8693
|  | 7.7059 | 52.3366
|  | 7.7161 | 53.0788
|  | 7.7262 | 52.3661
|  | 7.7357 | 52.5382
|  | 7.7459 | 52.0311
|  | 7.756 | 51.3508
|  | 7.7662 | 50.4188
|  | 7.7756 | 49.8527
|  | 7.7858 | 50.104
|  | 7.796 | 50.4025
|  | 7.8061 | 49.1971
|  | 7.8156 | 49.6853
|  | 7.8257 | 48.6269
|  | 7.8359 | 48.3931
|  | 7.846 | 48.0812
|  | 7.8555 | 46.7832
|  | 7.8656 | 46.6049
|  | 7.8758 | 46.3687
|  | 7.8859 | 46.17
|  | 7.8961 | 45.0994
|  | 7.9055 | 43.9807
|  | 7.9156 | 44.2994
|  | 7.9258 | 42.49
|  | 7.9359 | 42.2794
|  | 7.946 | 40.8162
|  | 7.9555 | 41.289
|  | 7.9656 | 40.2231
|  | 7.9757 | 40.2097
|  | 7.9859 | 39.2938
|  | 7.996 | 39.3564
|  | 8.0054 | 38.4419
|  | 8.0155 | 38.049
|  | 8.0256 | 36.7473
|  | 8.0358 | 34.8348
|  | 8.0459 | 36.9605
|  | 8.056 | 34.8378
|  | 8.0654 | 34.638
|  | 8.0755 | 34.3082
|  | 8.0856 | 32.9642
|  | 8.0957 | 32.9454
|  | 8.1058 | 32.9193
|  | 8.1159 | 31.6399
|  | 8.1253 | 31.93
|  | 8.1354 | 31.3446
|  | 8.1455 | 31.0748
|  | 8.1556 | 30.3126
|  | 8.1657 | 29.9301
|  | 8.1758 | 28.9415
|  | 8.1859 | 28.8807
|  | 8.1952 | 27.8936
|  | 8.2053 | 27.7046
|  | 8.2154 | 27.1779
|  | 8.2255 | 26.4049
|  | 8.2356 | 26.2926
|  | 8.2457 | 25.2247
|  | 8.2557 | 26.122
|  | 8.2658 | 25.7848
|  | 8.2752 | 25.5822
|  | 8.2852 | 25.0046
|  | 8.2953 | 24.8662
|  | 8.3054 | 24.379
|  | 8.3155 | 23.7743
|  | 8.3255 | 23.7678
|  | 8.3356 | 23.0497
|  | 8.3456 | 23.1722
|  | 8.3557 | 23.0021
|  | 8.3658 | 21.8901
|  | 8.3751 | 21.5238
|  | 8.3851 | 22.5203
|  | 8.3952 | 21.7714
|  | 8.4052 | 21.3102
|  | 8.4153 | 21.3503
|  | 8.4253 | 21.226
|  | 8.4354 | 19.6822
|  | 8.4454 | 19.8433
|  | 8.4555 | 19.9889
|  | 8.4655 | 19.4444
|  | 8.4755 | 19.0961
|  | 8.4855 | 20.1739
|  | 8.4956 | 19.2417
|  | 8.5056 | 19.4374
|  | 8.5156 | 18.4278
|  | 8.5257 | 18.8306
|  | 8.5357 | 19.2645
|  | 8.545 | 18.6956
|  | 8.555 | 18.9584
|  | 8.565 | 18.4878
|  | 8.575 | 17.1036
|  | 8.5851 | 18.265
|  | 8.5951 | 17.769
|  | 8.6051 | 17.6773
|  | 8.6151 | 16.7531
|  | 8.6251 | 16.3197
|  | 8.6351 | 16.654
|  | 8.6451 | 16.599
|  | 8.6551 | 16.2584
|  | 8.6651 | 15.9725
|  | 8.6751 | 15.8127
|  | 8.6851 | 15.276
|  | 8.695 | 15.5529
|  | 8.705 | 15.7698
|  | 8.715 | 14.8581
|  | 8.725 | 15.3401
|  | 8.735 | 15.4238
|  | 8.745 | 14.9094
|  | 8.7549 | 13.9256
|  | 8.7649 | 13.8163
|  | 8.7749 | 13.7548
|  | 8.7849 | 14.0092
|  | 8.7948 | 13.3201
|  | 8.8048 | 13.4792
|  | 8.8155 | 12.7559
|  | 8.8254 | 12.3312
|  | 8.8354 | 11.6171
|  | 8.8453 | 12.2125
|  | 8.8553 | 12.3285
|  | 8.8652 | 11.2358
|  | 8.8752 | 10.585
|  | 8.8851 | 10.7328
|  | 8.8951 | 8.9939
|  | 8.905 | 10.2278
|  | 8.915 | 8.8288
|  | 8.9249 | 8.181
|  | 8.9349 | 7.9997
|  | 8.9448 | 7.2169
|  | 8.9547 | 6.8494
|  | 8.9654 | 6.544
|  | 8.9753 | 5.5225
|  | 8.9852 | 4.272
|  | 8.9952 | 4.4389
|  | 9.0051 | 4.7655
|  | 9.015 | 3.8558
|  | 9.0249 | 4.0083
|  | 9.0348 | 3.7026
|  | 9.0448 | 3.3897
|  | 9.0547 | 2.6249
|  | 9.0653 | 2.3958
|  | 9.0752 | 2.981
|  | 9.0851 | 3.2456
|  | 9.095 | 2.4055
|  | 9.1049 | 1.4473
|  | 9.1148 | 1.4699
|  | 9.1247 | 2.1012
|  | 9.1346 | 1.4991
|  | 9.1452 | 0.83293
|  | 9.1551 | 1.229
|  | 9.165 | 1.3334
|  | 9.1749 | 1.8134
|  | 9.1847 | 0.81301
|  | 9.1946 | 1.609
|  | 9.2045 | 0.96675
|  | 9.2151 | 0.50728
|  | 9.225 | 0.55028
|  | 9.2348 | 1.4721
|  | 9.2447 | 1.0001
|  | 9.2546 | 0.68357
|  | 9.2652 | 1.1506
|  | 9.275 | 0.93044
|  | 9.2849 | 1.2156
|  | 9.2947 | 0.83532
|  | 9.3046 | 1.1702
|  | 9.3145 | 0.88313
|  | 9.325 | 0.69481
|  | 9.3348 | 0.83105
|  | 9.3447 | 1.0586
|  | 9.3545 | 1.5732
|  | 9.3644 | 2.2795
|  | 9.3749 | 1.906
|  | 9.3848 | 1.7542
|  | 9.3946 | 1.1247
|  | 9.4045 | 0.86931
|  | 9.415 | 1.1582
|  | 9.4248 | 1.52
|  | 9.4346 | 1.5913
|  | 9.4445 | 1.0207
|  | 9.455 | 1.3775
|  | 9.4648 | 1.908
|  | 9.4746 | 0.89209
|  | 9.4844 | 1.3341
|  | 9.495 | 2.346
|  | 9.5048 | 2.0849
|  | 9.5146 | 1.9713
|  | 9.5244 | 2.3513
|  | 9.5349 | 1.0768
|  | 9.5447 | 1.3598
|  | 9.5545 | 1.8129
|  | 9.5643 | 2.4331
|  | 9.5748 | 1.5902
|  | 9.5846 | 1.6226
|  | 9.5944 | 2.6985
|  | 9.6049 | 2.081
|  | 9.6146 | 3.7165
|  | 9.6244 | 2.5304
|  | 9.6342 | 3.0888
|  | 9.6447 | 2.4877
|  | 9.6545 | 3.6511
|  | 9.6642 | 3.6937
|  | 9.6747 | 3.1695
|  | 9.6845 | 3.5479
|  | 9.6942 | 3.6315
|  | 9.7047 | 3.9413
|  | 9.7145 | 4.1359
|  | 9.7242 | 4.0688
|  | 9.7347 | 4.9068
|  | 9.7444 | 4.769
|  | 9.7542 | 5.1562
|  | 9.7646 | 5.2044
|  | 9.7744 | 5.7207
|  | 9.7841 | 5.6791
|  | 9.7946 | 5.6747
|  | 9.8043 | 6.0431
|  | 9.8148 | 6.1378
|  | 9.8245 | 7.1084
|  | 9.8342 | 7.6532
|  | 9.8446 | 7.0129
|  | 9.8544 | 8.466
|  | 9.8641 | 7.9203
|  | 9.8745 | 9.2005
|  | 9.8842 | 9.5327
|  | 9.8947 | 9.6414
|  | 9.9044 | 10.3102
|  | 9.9141 | 11.248
|  | 9.9245 | 11.8476
|  | 9.9342 | 12.5465
|  | 9.9446 | 12.8122
|  | 9.9543 | 14.3559
|  | 9.964 | 14.5199
|  | 9.9744 | 15.2297
|  | 9.9841 | 17.1014
|  | 9.9945 | 17.1344
|  | 10.0042 | 18.1164
|  | 10.0146 | 19.6807
|  | 10.0242 | 19.3187
|  | 10.0339 | 20.4702
|  | 10.0443 | 21.0258
|  | 10.054 | 22.5023
|  | 10.0643 | 23.8976
|  | 10.074 | 25.084
|  | 10.0844 | 26.4344
|  | 10.0941 | 26.2463
|  | 10.1044 | 26.9902
|  | 10.1141 | 28.8408
|  | 10.1244 | 30.4773
|  | 10.1341 | 31.1107
|  | 10.1444 | 32.2877
|  | 10.1541 | 33.2433
|  | 10.1644 | 34.3855
|  | 10.1741 | 36.4135
|  | 10.1844 | 37.0502
|  | 10.1941 | 39.5044
|  | 10.2044 | 39.6711
|  | 10.214 | 40.1876
|  | 10.2244 | 41.8264
|  | 10.234 | 42.6484
|  | 10.2443 | 44.3574
|  | 10.2539 | 44.908
|  | 10.2643 | 46.3504
|  | 10.2739 | 46.2583
|  | 10.2842 | 47.5508
|  | 10.2938 | 48.5387
|  | 10.3041 | 48.8269
|  | 10.3137 | 50.6828
|  | 10.324 | 51.0871
|  | 10.3343 | 51.6365
|  | 10.3439 | 53.9472
|  | 10.3542 | 54.5655
|  | 10.3638 | 54.9754
|  | 10.3741 | 56.9565
|  | 10.3837 | 57.0389
|  | 10.394 | 57.4207
|  | 10.4043 | 57.7102
|  | 10.4139 | 58.7269
|  | 10.4241 | 58.4708
|  | 10.4337 | 58.3888
|  | 10.444 | 60.5735
|  | 10.4542 | 61.3596
|  | 10.4638 | 61.5921
|  | 10.4741 | 61.5018
|  | 10.4837 | 61.5777
|  | 10.4939 | 61.847
|  | 10.5041 | 63.2293
|  | 10.5137 | 63.383
|  | 10.5239 | 65.0385
|  | 10.5342 | 65.2531
|  | 10.5437 | 64.8933
|  | 10.554 | 65.8239
|  | 10.5642 | 65.8185
|  | 10.5738 | 66.1396
|  | 10.584 | 66.4399
|  | 10.5935 | 66.5662
|  | 10.6037 | 67.1607
|  | 10.614 | 68.025
|  | 10.6242 | 67.0801
|  | 10.6337 | 67.4281
|  | 10.6439 | 68.0325
|  | 10.6541 | 68.7875
|  | 10.6637 | 67.7292
|  | 10.6738 | 68.9465
|  | 10.684 | 69.1552
|  | 10.6936 | 67.8285
|  | 10.7037 | 67.8478
|  | 10.7139 | 68.4218
|  | 10.7234 | 69.0813
|  | 10.7336 | 68.4188
|  | 10.7438 | 68.984
|  | 10.754 | 68.8772
|  | 10.7635 | 68.2288
|  | 10.7737 | 68.7349
|  | 10.7838 | 68.6477
|  | 10.794 | 68.5865
|  | 10.8035 | 69.5198
|  | 10.8136 | 69.2357
|  | 10.8238 | 68.8802
|  | 10.8339 | 67.872
|  | 10.8434 | 67.7861
|  | 10.8536 | 68.1815
|  | 10.8637 | 68.2198
|  | 10.8739 | 68.2325
|  | 10.8833 | 67.1949
|  | 10.8935 | 67.8778
|  | 10.9036 | 68.2317
|  | 10.9137 | 68.3254
|  | 10.9238 | 67.419
|  | 10.9333 | 68.0203
|  | 10.9434 | 67.4363
|  | 10.9535 | 66.778
|  | 10.9636 | 66.3981
|  | 10.9738 | 66.6969
|  | 10.9839 | 66.5306
|  | 10.9933 | 65.8831
|  | 11.0034 | 66.2099
|  | 11.0135 | 65.9792
|  | 11.0236 | 67.2248
|  | 11.0337 | 65.6061
|  | 11.0438 | 66.5093
|  | 11.0532 | 66.0929
|  | 11.0633 | 65.2792
|  | 11.0734 | 65.5639
|  | 11.0835 | 65.3872
|  | 11.0935 | 64.7623
|  | 11.1036 | 64.5233
|  | 11.1137 | 64.3405
|  | 11.1237 | 63.782
|  | 11.1332 | 63.9313
|  | 11.1432 | 64.0306
|  | 11.1533 | 63.1924
|  | 11.1633 | 63.0626
|  | 11.1734 | 63.8126
|  | 11.1834 | 62.9769
|  | 11.1935 | 61.6917
|  | 11.2035 | 61.6307
|  | 11.2136 | 61.587
|  | 11.2236 | 62.4891
|  | 11.2336 | 61.4487
|  | 11.2437 | 61.8078
|  | 11.2537 | 61.0997
|  | 11.2637 | 60.8503
|  | 11.2731 | 60.8331
|  | 11.2831 | 61.657
|  | 11.2931 | 61.3894
|  | 11.3031 | 60.3334
|  | 11.3131 | 60.4778
|  | 11.3231 | 60.0882
|  | 11.3331 | 60.2038
|  | 11.3431 | 59.9689
|  | 11.3531 | 60.1658
|  | 11.3631 | 58.8451
|  | 11.3731 | 59.5434
|  | 11.3831 | 58.99
|  | 11.3931 | 58.0852
|  | 11.4031 | 58.7863
|  | 11.4131 | 57.4214
|  | 11.423 | 57.4098
|  | 11.433 | 58.0769
|  | 11.443 | 57.083
|  | 11.4529 | 58.3957
|  | 11.4636 | 56.3924
|  | 11.4735 | 56.1555
|  | 11.4835 | 56.7311
|  | 11.4934 | 56.095
|  | 11.5034 | 56.0448
|  | 11.5133 | 54.7903
|  | 11.5233 | 53.7874
|  | 11.5332 | 54.047
|  | 11.5432 | 53.7888
|  | 11.5531 | 53.9466
|  | 11.563 | 52.7599
|  | 11.5729 | 52.5827
|  | 11.5829 | 52.6055
|  | 11.5935 | 53.3159
|  | 11.6034 | 50.9794
|  | 11.6133 | 51.375
|  | 11.6232 | 51.4148
|  | 11.6331 | 50.4587
|  | 11.643 | 50.108
|  | 11.6529 | 50.1936
|  | 11.6628 | 49.6913
|  | 11.6734 | 49.7215
|  | 11.6833 | 49.0655
|  | 11.6931 | 49.4262
|  | 11.703 | 48.9617
|  | 11.7129 | 48.4626
|  | 11.7228 | 47.9179
|  | 11.7333 | 48.2072
|  | 11.7432 | 47.6492
|  | 11.7531 | 46.8388
|  | 11.7629 | 46.8409
|  | 11.7728 | 48.3197
|  | 11.7833 | 46.8644
|  | 11.7932 | 46.8192
|  | 11.803 | 45.9089
|  | 11.8129 | 45.6204
|  | 11.8227 | 45.7743
|  | 11.8332 | 45.8526
|  | 11.8431 | 44.4924
|  | 11.8529 | 44.5715
|  | 11.8627 | 44.4695
|  | 11.8732 | 44.5707
|  | 11.8831 | 43.2025
|  | 11.8929 | 43.45
|  | 11.9027 | 42.6412
|  | 11.9132 | 43.442
|  | 11.923 | 43.1193
|  | 11.9328 | 43.3554
|  | 11.9426 | 42.5803
|  | 11.9531 | 42.2695
|  | 11.9629 | 42.9295
|  | 11.9726 | 42.7295
|  | 11.9831 | 41.9445
|  | 11.9929 | 41.0875
|  | 12.0027 | 40.2706
|  | 12.0131 | 40.0776
|  | 12.0229 | 39.9084
|  | 12.0327 | 39.75
|  | 12.0431 | 39.5928
|  | 12.0529 | 39.456
|  | 12.0626 | 39.3292
|  | 12.0731 | 39.2047
|  | 12.0828 | 39.0977
|  | 12.0926 | 38.9999
|  | 12.103 | 38.9053
|  | 12.1127 | 38.8255
|  | 12.1225 | 38.7541
|  | 12.1329 | 38.6868
|  | 12.1426 | 38.6317
|  | 12.153 | 38.5814
|  | 12.1627 | 38.5418
|  | 12.1724 | 38.5092
|  | 12.1828 | 38.482
|  | 12.1925 | 38.4633
|  | 12.2029 | 38.4504
|  | 12.2126 | 38.4447
|  | 12.223 | 38.4451
|  | 12.2327 | 38.4515
|  | 12.2424 | 38.4633
|  | 12.2528 | 38.4818
|  | 12.2624 | 38.5044
|  | 12.2728 | 38.5339
|  | 12.2825 | 38.5664
|  | 12.2928 | 38.6061
|  | 12.3025 | 38.6478
|  | 12.3128 | 38.6968
|  | 12.3225 | 38.7469
|  | 12.3328 | 38.8046
|  | 12.3425 | 38.8623
|  | 12.3528 | 38.9278
|  | 12.3625 | 38.9926
|  | 12.3728 | 39.0652
|  | 12.3824 | 39.1363
|  | 12.3927 | 39.2153
|  | 12.4024 | 39.2922
|  | 12.4127 | 39.377
|  | 12.4223 | 39.459
|  | 12.4326 | 39.549
|  | 12.4422 | 39.6356
|  | 12.4525 | 39.7301
|  | 12.4628 | 39.8268
|  | 12.4724 | 39.9193
|  | 12.4826 | 40.0197
|  | 12.4923 | 40.1155
|  | 12.5025 | 40.2191
|  | 12.5128 | 40.3243
|  | 12.5224 | 40.4241
|  | 12.5326 | 40.5317
|  | 12.5422 | 40.6337
|  | 12.5525 | 40.7434
|  | 12.5627 | 40.854
|  | 12.5723 | 40.9583
|  | 12.5825 | 41.0703
|  | 12.5927 | 41.1829
|  | 12.6023 | 41.2889
|  | 12.6125 | 41.4023
|  | 12.6221 | 41.5089
|  | 12.6323 | 41.6228
|  | 12.6425 | 41.7368
|  | 12.6527 | 41.8509
|  | 12.6623 | 41.9578
|  | 12.6724 | 42.0716
|  | 12.6826 | 42.1853
|  | 12.6922 | 42.2917
|  | 12.7024 | 42.4047
|  | 12.7125 | 42.5174
|  | 12.7221 | 42.6226
|  | 12.7322 | 42.7343
|  | 12.7424 | 42.8454
|  | 12.7525 | 42.9559
|  | 12.7621 | 43.0588
|  | 12.7722 | 43.1678
|  | 12.7824 | 43.276
|  | 12.7925 | 43.3833
|  | 12.802 | 43.4831
|  | 12.8122 | 43.5886
|  | 12.8223 | 43.6932
|  | 12.8324 | 43.7966
|  | 12.8425 | 43.899
|  | 12.852 | 43.994
|  | 12.8621 | 44.0943
|  | 12.8722 | 44.1933
|  | 12.8824 | 44.2911
|  | 12.8925 | 44.3877
|  | 12.9019 | 44.4771
|  | 12.912 | 44.5712
|  | 12.9221 | 44.664
|  | 12.9322 | 44.7554
|  | 12.9423 | 44.8455
|  | 12.9524 | 44.9342
|  | 12.9624 | 45.0215
|  | 12.9719 | 45.102
|  | 12.9819 | 45.1866
|  | 12.992 | 45.2697
|  | 13.0021 | 45.3514
|  | 13.0121 | 45.4316
|  | 13.0222 | 45.5103
|  | 13.0322 | 45.5875
|  | 13.0423 | 45.6633
|  | 13.0523 | 45.7376
|  | 13.0624 | 45.8103
|  | 13.0724 | 45.8816
|  | 13.0818 | 45.9471
|  | 13.0918 | 46.0155
|  | 13.1018 | 46.0824
|  | 13.1118 | 46.1478
|  | 13.1219 | 46.2117
|  | 13.1319 | 46.2741
|  | 13.1419 | 46.335
|  | 13.1519 | 46.3944
|  | 13.1618 | 46.4524
|  | 13.1718 | 46.5089
|  | 13.1818 | 46.564
|  | 13.1918 | 46.6176
|  | 13.2018 | 46.6698
|  | 13.2118 | 46.7206
|  | 13.2217 | 46.7699
|  | 13.2317 | 46.8179
|  | 13.2417 | 46.8644
|  | 13.2522 | 46.9124
|  | 13.2622 | 46.9562
|  | 13.2721 | 46.9986
|  | 13.2821 | 47.0397
|  | 13.292 | 47.0794
|  | 13.302 | 47.1179
|  | 13.3119 | 47.1551
|  | 13.3218 | 47.1911
|  | 13.3317 | 47.2258
|  | 13.3417 | 47.2593
|  | 13.3516 | 47.2916
|  | 13.3621 | 47.3246
|  | 13.372 | 47.3545
|  | 13.3819 | 47.3832
|  | 13.3918 | 47.4108
|  | 13.4017 | 47.4374
|  | 13.4116 | 47.4628
|  | 13.4221 | 47.4887
|  | 13.432 | 47.512
|  | 13.4419 | 47.5343
|  | 13.4517 | 47.5556
|  | 13.4616 | 47.5759
|  | 13.4721 | 47.5965
|  | 13.482 | 47.6149
|  | 13.4918 | 47.6324
|  | 13.5017 | 47.649
|  | 13.5115 | 47.6648
|  | 13.522 | 47.6807
|  | 13.5318 | 47.6948
|  | 13.5417 | 47.7082
|  | 13.5515 | 47.7208
|  | 13.5619 | 47.7333
|  | 13.5717 | 47.7444
|  | 13.5816 | 47.7549
|  | 13.592 | 47.7652
|  | 13.6018 | 47.7743
|  | 13.6116 | 47.7828
|  | 13.6214 | 47.7907
|  | 13.6318 | 47.7985
|  | 13.6416 | 47.8052
|  | 13.6514 | 47.8114
|  | 13.6618 | 47.8175
|  | 13.6716 | 47.8228
|  | 13.682 | 47.8278
|  | 13.6917 | 47.8322
|  | 13.7015 | 47.8361
|  | 13.7119 | 47.8399
|  | 13.7216 | 47.843
|  | 13.7314 | 47.8459
|  | 13.7417 | 47.8486
|  | 13.7515 | 47.8508
|  | 13.7618 | 47.8528
|  | 13.7715 | 47.8545
|  | 13.7819 | 47.856
|  | 13.7916 | 47.8572
|  | 13.8013 | 47.8583
|  | 13.8117 | 47.8592
|  | 13.8214 | 47.8599
|  | 13.8317 | 47.8605
|  | 13.8414 | 47.8609
|  | 13.8517 | 47.8613
|  | 13.8614 | 47.8616
|  | 13.8717 | 47.8618
|  | 13.8814 | 47.8619
|  | 13.8917 | 47.8621
|  | 13.9013 | 47.8622
|  | 13.9116 | 47.8624
|  | 13.9213 | 47.8625
|  | 13.9315 | 47.8628
|  | 13.9412 | 47.863
|  | 13.9515 | 47.8634
|  | 13.9617 | 47.8638
|  | 13.9714 | 47.8644
|  | 13.9816 | 47.865
|  | 13.9913 | 47.8658
|  | 14.0015 | 47.8668
|  | 14.0117 | 47.8679
|  | 14.0213 | 47.8691
|  | 14.0316 | 47.8706
|  | 14.0412 | 47.8722
|  | 14.0514 | 47.8741
|  | 14.0616 | 47.8763
|  | 14.0712 | 47.8785
|  | 14.0814 | 47.8811
|  | 14.0916 | 47.8839
|  | 14.1012 | 47.8868
|  | 14.1113 | 47.8902
|  | 14.1215 | 47.8939
|  | 14.1311 | 47.8976
|  | 14.1412 | 47.9018
|  | 14.1514 | 47.9063
|  | 14.1616 | 47.9111
|  | 14.1711 | 47.9159
|  | 14.1813 | 47.9213
|  | 14.1914 | 47.927
|  | 14.2015 | 47.9331
|  | 14.2111 | 47.9391
|  | 14.2212 | 47.9457
|  | 14.2313 | 47.9527
|  | 14.2415 | 47.9601
|  | 14.251 | 47.9672
|  | 14.2611 | 47.9752
|  | 14.2712 | 47.9834
|  | 14.2813 | 47.992
|  | 14.2914 | 48.0009
|  | 14.3015 | 48.0102
|  | 14.311 | 48.0191
|  | 14.321 | 48.029
|  | 14.3311 | 48.0391
|  | 14.3412 | 48.0495
|  | 14.3512 | 48.0602
|  | 14.3613 | 48.0712
|  | 14.3713 | 48.0825
|  | 14.3814 | 48.0941
|  | 14.3914 | 48.1059
|  | 14.4009 | 48.1172
|  | 14.4109 | 48.1295
|  | 14.4209 | 48.1421
|  | 14.4309 | 48.1548
|  | 14.441 | 48.1678
|  | 14.451 | 48.181
|  | 14.461 | 48.1944
|  | 14.471 | 48.2079
|  | 14.481 | 48.2216
|  | 14.491 | 48.2355
|  | 14.501 | 48.2495
|  | 14.5109 | 48.2637
|  | 14.5209 | 48.2779
|  | 14.5309 | 48.2923
|  | 14.5409 | 48.3067
|  | 14.5508 | 48.3212
|  | 14.5608 | 48.3358
|  | 14.5713 | 48.3512
|  | 14.5813 | 48.3658
|  | 14.5912 | 48.3804
|  | 14.6011 | 48.3949
|  | 14.6111 | 48.4094
|  | 14.621 | 48.4239
|  | 14.6309 | 48.4383
|  | 14.6408 | 48.4525
|  | 14.6507 | 48.4667
|  | 14.6612 | 48.4815
|  | 14.6711 | 48.4953
|  | 14.681 | 48.509
|  | 14.6909 | 48.5224
|  | 14.7008 | 48.5356
|  | 14.7106 | 48.5485
|  | 14.7211 | 48.562
|  | 14.731 | 48.5743
|  | 14.7408 | 48.5864
|  | 14.7507 | 48.598
|  | 14.7611 | 48.61
|  | 14.771 | 48.6209
|  | 14.7808 | 48.6314
|  | 14.7906 | 48.6414
|  | 14.8011 | 48.6515
|  | 14.8109 | 48.6606
|  | 14.8207 | 48.6691
|  | 14.8311 | 48.6775
|  | 14.8409 | 48.6848
|  | 14.8507 | 48.6916
|  | 14.8611 | 48.6981
|  | 14.8709 | 48.7035
|  | 14.8807 | 48.7083
|  | 14.891 | 48.7125
|  | 14.9008 | 48.7158
|  | 14.9106 | 48.7183
|  | 14.9209 | 48.7201
|  | 14.9307 | 48.721
|  | 14.941 | 48.721
|  | 14.9507 | 48.7201
|  | 14.9605 | 48.7183
|  | 14.9708 | 48.7154
|  | 14.9805 | 48.7117
|  | 14.9908 | 48.7067
|  | 15.0006 | 48.7009
|  | 15.0108 | 48.6937
|  | 15.0206 | 48.6857
|  | 15.0308 | 48.6761
|  | 15.0405 | 48.666
|  | 15.0508 | 48.6539
|  | 15.0605 | 48.6413
|  | 15.0708 | 48.6267
|  | 15.0804 | 48.6116
|  | 15.0907 | 48.5943
|  | 15.1009 | 48.5756
|  | 15.1106 | 48.5565
|  | 15.1208 | 48.5349
|  | 15.1304 | 48.5131
|  | 15.1407 | 48.4885
|  | 15.1509 | 48.4623
|  | 15.1605 | 48.4361
|  | 15.1707 | 48.4068
|  | 15.1803 | 48.3776
|  | 15.1905 | 48.345
|  | 15.2007 | 48.3107
|  | 15.2103 | 48.2768
|  | 15.2205 | 48.2391
|  | 15.2306 | 48.1996
|  | 15.2408 | 48.1583
|  | 15.2504 | 48.1176
|  | 15.2605 | 48.0727
|  | 15.2706 | 48.026
|  | 15.2808 | 47.9773
|  | 15.2904 | 47.9295
|  | 15.3005 | 47.877
|  | 15.3106 | 47.8226
|  | 15.3207 | 47.7662
|  | 15.3302 | 47.711
|  | 15.3403 | 47.6506
|  | 15.3504 | 47.5882
|  | 15.3605 | 47.5237
|  | 15.3706 | 47.4571
|  | 15.3806 | 47.3884
|  | 15.3907 | 47.3176
|  | 15.4002 | 47.2487
|  | 15.4103 | 47.1737
|  | 15.4203 | 47.0966
|  | 15.4304 | 47.0173
|  | 15.4404 | 46.9358
|  | 15.4504 | 46.852
|  | 15.4604 | 46.7661
|  | 15.4705 | 46.678
|  | 15.4805 | 46.5876
|  | 15.4905 | 46.495
|  | 15.5005 | 46.4002
|  | 15.5105 | 46.3031
|  | 15.5205 | 46.2038
|  | 15.5304 | 46.1022
|  | 15.5404 | 45.9984
|  | 15.5504 | 45.8923
|  | 15.5603 | 45.7839
|  | 15.5703 | 45.6734
|  | 15.5802 | 45.5605
|  | 15.5902 | 45.4455
|  | 15.6001 | 45.3281
|  | 15.61 | 45.2086
|  | 15.6205 | 45.08
|  | 15.6304 | 44.9559
|  | 15.6404 | 44.8295
|  | 15.6503 | 44.701
|  | 15.6602 | 44.5703
|  | 15.67 | 44.4375
|  | 15.6805 | 44.2949
|  | 15.6904 | 44.1576
|  | 15.7003 | 44.0182
|  | 15.7101 | 43.8768
|  | 15.72 | 43.7332
|  | 15.7304 | 43.5795
|  | 15.7402 | 43.4317
|  | 15.7501 | 43.282
|  | 15.7599 | 43.1303
|  | 15.7703 | 42.968
|  | 15.7801 | 42.8124
|  | 15.7899 | 42.6548
|  | 15.8003 | 42.4865
|  | 15.8101 | 42.3252
|  | 15.8199 | 42.1621
|  | 15.8302 | 41.9881
|  | 15.84 | 41.8215
|  | 15.8503 | 41.6439
|  | 15.8601 | 41.4739
|  | 15.8699 | 41.3024
|  | 15.8802 | 41.1198
|  | 15.8899 | 40.9453
|  | 15.9002 | 40.7595
|  | 15.91 | 40.5821
|  | 15.9202 | 40.3935
|  | 15.93 | 40.2136
|  | 15.9402 | 40.0223
|  | 15.9499 | 39.84
|  | 15.9602 | 39.6465
|  | 15.9699 | 39.4621
|  | 15.9801 | 39.2664
|  | 15.9898 | 39.0802
|  | 16 | 38.8829

## -IRC Polarizer Transmission
Transmission of -IRC Polarizers
|  | Wavelength (µm) | Transmission (%)
|  | 2.0001 | 33.3615
|  | 2.0099 | 34.4422
|  | 2.0201 | 34.4677
|  | 2.03 | 33.9638
Product Raw Data |  | 2.0398 | 35.8541
Transmission of -IRC Polarizers |  | 2.05 | 36.9226
|  | 2.0598 | 36.866
Item # | WP12LM-IRC, WP25M-IRC, WP25LM-IRC, WP50LM-IRC | 2.07 | 37.7065
|  | 2.0798 | 38.755
|  | 2.09 | 40.5225
|  | 2.0998 | 41.7641
DISCLAIMER: The data presented here are typical. Slight variations in performance data will occur from lot to lot. Please contact Technical Support with any questions regarding the use or reliability of this data. |  | 2.1099 | 43.5495
|  | 2.1198 | 45.3341
|  | 2.1299 | 46.9793
|  | 2.14 | 49.6024
|  | 2.1499 | 49.6598
|  | 2.16 | 51.9585
This data may be used in publications. However, please cite Thorlabs as the source. |  | 2.1698 | 53.2806
|  | 2.1799 | 54.2392
|  | 2.19 | 56.3013
Additional Information: |  | 2.1998 | 57.288
Measured at normal incidence, using light that was polarized parallel to the transmission axis of the polarizer. |  | 2.2099 | 58.6333
|  | 2.2197 | 59.1628
|  | 2.2298 | 59.5607
|  | 2.2399 | 60.382
|  | 2.2497 | 60.7917
|  | 2.2598 | 60.9017
|  | 2.2698 | 61.2155
|  | 2.2799 | 60.9984
|  | 2.2897 | 61.189
|  | 2.2998 | 61.0776
|  | 2.3098 | 61.1084
|  | 2.3199 | 61.001
|  | 2.3296 | 60.8078
|  | 2.3397 | 60.2768
|  | 2.3497 | 60.054
|  | 2.3598 | 59.7232
|  | 2.3698 | 59.993
|  | 2.3798 | 59.0804
|  | 2.3896 | 58.5888
|  | 2.3996 | 58.7012
|  | 2.4096 | 57.9373
|  | 2.4196 | 57.3703
|  | 2.4297 | 56.9258
|  | 2.4397 | 55.3367
|  | 2.4497 | 54.721
|  | 2.4597 | 53.9833
|  | 2.4697 | 53.623
|  | 2.4797 | 53.2004
|  | 2.4897 | 52.3769
|  | 2.4996 | 52.1496
|  | 2.5096 | 51.9978
|  | 2.5196 | 52.1396
|  | 2.5296 | 52.2734
|  | 2.5396 | 51.817
|  | 2.5495 | 51.878
|  | 2.5595 | 52.6088
|  | 2.5697 | 52.2368
|  | 2.5797 | 52.2788
|  | 2.5896 | 53.32
|  | 2.5996 | 54.1869
|  | 2.6095 | 55.6812
|  | 2.6195 | 56.2462
|  | 2.6297 | 55.5336
|  | 2.6396 | 56.8066
|  | 2.6495 | 57.459
|  | 2.6594 | 58.0396
|  | 2.6696 | 58.622
|  | 2.6795 | 59.0299
|  | 2.6894 | 59.1513
|  | 2.6996 | 60.1973
|  | 2.7095 | 61.0094
|  | 2.7194 | 61.1432
|  | 2.7296 | 62.067
|  | 2.7395 | 63.148
|  | 2.7494 | 63.6326
|  | 2.7595 | 64.1336
|  | 2.7694 | 65.4859
|  | 2.7795 | 66.2919
|  | 2.7894 | 67.8753
|  | 2.7995 | 68.9372
|  | 2.8094 | 69.6954
|  | 2.8195 | 70.999
|  | 2.8293 | 71.4883
|  | 2.8395 | 72.9945
|  | 2.8493 | 74.6169
|  | 2.8594 | 75.3312
|  | 2.8695 | 76.9934
|  | 2.8793 | 78.312
|  | 2.8894 | 79.2488
|  | 2.8992 | 80.1914
|  | 2.9093 | 81.8882
|  | 2.9194 | 82.6711
|  | 2.9292 | 83.2153
|  | 2.9393 | 84.0926
|  | 2.9493 | 85.9192
|  | 2.9594 | 85.5736
|  | 2.9692 | 86.5381
|  | 2.9792 | 87.0341
|  | 2.9893 | 87.3368
|  | 2.9993 | 87.672
|  | 3.0093 | 87.1979
|  | 3.0194 | 87.4057
|  | 3.0294 | 86.8973
|  | 3.0391 | 86.992
|  | 3.0492 | 86.279
|  | 3.0592 | 85.5682
|  | 3.0692 | 84.7458
|  | 3.0792 | 84.3033
|  | 3.0892 | 83.1789
|  | 3.0991 | 82.4029
|  | 3.1091 | 81.4226
|  | 3.1191 | 81.3714
|  | 3.1291 | 79.8327
|  | 3.1393 | 78.5934
|  | 3.1493 | 77.527
|  | 3.1592 | 77.0032
|  | 3.1692 | 75.7098
|  | 3.1791 | 74.4381
|  | 3.1891 | 73.4799
|  | 3.1993 | 72.096
|  | 3.2092 | 71.5215
|  | 3.2191 | 70.8587
|  | 3.229 | 69.8577
|  | 3.2392 | 69.8373
|  | 3.2491 | 67.57
|  | 3.259 | 67.972
|  | 3.2692 | 66.6021
|  | 3.2791 | 65.6339
|  | 3.289 | 65.4297
|  | 3.2991 | 65.0266
|  | 3.309 | 63.5739
|  | 3.3191 | 64.2023
|  | 3.329 | 64.1264
|  | 3.3391 | 62.5822
|  | 3.349 | 62.7015
|  | 3.3591 | 62.4808
|  | 3.3689 | 61.3311
|  | 3.379 | 62.6717
|  | 3.3891 | 61.7651
|  | 3.399 | 61.7493
|  | 3.409 | 61.5838
|  | 3.4191 | 61.6442
|  | 3.4289 | 60.1477
|  | 3.439 | 59.8514
|  | 3.449 | 58.5668
|  | 3.4588 | 58.9413
|  | 3.4689 | 59.1262
|  | 3.4789 | 58.7103
|  | 3.489 | 58.5673
|  | 3.499 | 57.5651
|  | 3.509 | 57.2086
|  | 3.519 | 56.7456
|  | 3.529 | 57.2469
|  | 3.5388 | 56.0675
|  | 3.5488 | 54.7639
|  | 3.5588 | 55.6492
|  | 3.5688 | 54.928
|  | 3.579 | 54.5737
|  | 3.589 | 54.7783
|  | 3.5989 | 53.3703
|  | 3.6089 | 52.5323
|  | 3.6189 | 52.295
|  | 3.6288 | 52.5424
|  | 3.6387 | 50.9753
|  | 3.6489 | 51.9949
|  | 3.6589 | 50.2372
|  | 3.6688 | 50.5899
|  | 3.6787 | 50.9312
|  | 3.6889 | 51.2699
|  | 3.6988 | 51.5888
|  | 3.7087 | 51.8971
|  | 3.7188 | 52.2027
|  | 3.7287 | 52.4901
|  | 3.7388 | 52.7747
|  | 3.7487 | 53.0422
|  | 3.7588 | 53.3069
|  | 3.7687 | 53.5554
|  | 3.7788 | 53.8011
|  | 3.7886 | 54.0315
|  | 3.7987 | 54.2591
|  | 3.8088 | 54.4778
|  | 3.8186 | 54.6826
|  | 3.8287 | 54.8845
|  | 3.8388 | 55.0783
|  | 3.8486 | 55.2594
|  | 3.8586 | 55.4376
|  | 3.8687 | 55.6082
|  | 3.8787 | 55.7715
|  | 3.8887 | 55.9277
|  | 3.8985 | 56.0731
|  | 3.9085 | 56.2156
|  | 3.9185 | 56.3516
|  | 3.9285 | 56.4812
|  | 3.9385 | 56.6045
|  | 3.9485 | 56.7218
|  | 3.9585 | 56.8333
|  | 3.9685 | 56.939
|  | 3.9787 | 57.0418
|  | 3.9887 | 57.1365
|  | 3.9986 | 57.2261
|  | 4.0086 | 57.3106
|  | 4.0185 | 57.3903
|  | 4.0287 | 57.4671
|  | 4.0386 | 57.5374
|  | 4.0485 | 57.6033
|  | 4.0584 | 57.665
|  | 4.0686 | 57.7239
|  | 4.0785 | 57.7774
|  | 4.0886 | 57.8283
|  | 4.0985 | 57.8742
|  | 4.1086 | 57.9175
|  | 4.1185 | 57.9564
|  | 4.1285 | 57.9928
|  | 4.1384 | 58.0251
|  | 4.1485 | 58.0551
|  | 4.1586 | 58.082
|  | 4.1684 | 58.1054
|  | 4.1784 | 58.1267
|  | 4.1885 | 58.1453
|  | 4.1983 | 58.161
|  | 4.2084 | 58.1746
|  | 4.2184 | 58.1859
|  | 4.2284 | 58.1951
|  | 4.2384 | 58.2021
|  | 4.2484 | 58.2071
|  | 4.2584 | 58.2102
|  | 4.2684 | 58.2115
|  | 4.2784 | 58.2111
|  | 4.2884 | 58.2092
|  | 4.2983 | 58.2058
|  | 4.3083 | 58.201
|  | 4.3182 | 58.1949
|  | 4.3284 | 58.1873
|  | 4.3384 | 58.1789
|  | 4.3483 | 58.1694
|  | 4.3582 | 58.1589
|  | 4.3684 | 58.1473
|  | 4.3783 | 58.1352
|  | 4.3884 | 58.122
|  | 4.3983 | 58.1086
|  | 4.4084 | 58.0942
|  | 4.4182 | 58.0797
|  | 4.4284 | 58.0644
|  | 4.4382 | 58.0492
|  | 4.4483 | 58.0332
|  | 4.4584 | 58.0171
|  | 4.4682 | 58.0012
|  | 4.4782 | 57.9849
|  | 4.4883 | 57.9685
|  | 4.4983 | 57.9522
|  | 4.5081 | 57.9364
|  | 4.5181 | 57.9204
|  | 4.5281 | 57.9046
|  | 4.5381 | 57.889
|  | 4.5481 | 57.8739
|  | 4.5581 | 57.859
|  | 4.5681 | 57.8447
|  | 4.5783 | 57.8305
|  | 4.5882 | 57.8171
|  | 4.5982 | 57.8044
|  | 4.6081 | 57.7922
|  | 4.618 | 57.7808
|  | 4.6282 | 57.7698
|  | 4.6381 | 57.7598
|  | 4.648 | 57.7506
|  | 4.6581 | 57.742
|  | 4.668 | 57.7345
|  | 4.6781 | 57.7278
|  | 4.688 | 57.7221
|  | 4.6981 | 57.7174
|  | 4.7081 | 57.7136
|  | 4.718 | 57.711
|  | 4.728 | 57.7094
|  | 4.7381 | 57.709
|  | 4.7481 | 57.7097
|  | 4.7581 | 57.7116
|  | 4.7679 | 57.7146
|  | 4.7779 | 57.7189
|  | 4.7879 | 57.7244
|  | 4.7979 | 57.7313
|  | 4.8079 | 57.7394
|  | 4.8181 | 57.7491
|  | 4.828 | 57.7598
|  | 4.838 | 57.772
|  | 4.8479 | 57.7855
|  | 4.8579 | 57.8004
|  | 4.868 | 57.8171
|  | 4.8779 | 57.8348
|  | 4.888 | 57.8544
|  | 4.8979 | 57.8749
|  | 4.908 | 57.8975
|  | 4.9179 | 57.921
|  | 4.928 | 57.9465
|  | 4.9378 | 57.973
|  | 4.9479 | 58.0015
|  | 4.9579 | 58.0317
|  | 4.968 | 58.0633
|  | 4.978 | 58.0965
|  | 4.9878 | 58.1304
|  | 4.9978 | 58.1667
|  | 5.0078 | 58.2045
|  | 5.0176 | 58.2432
|  | 5.0282 | 58.2866
|  | 5.038 | 58.3285
|  | 5.0478 | 58.372
|  | 5.0576 | 58.417
|  | 5.0682 | 58.4672
|  | 5.078 | 58.5154
|  | 5.0878 | 58.5652
|  | 5.0976 | 58.6165
|  | 5.1074 | 58.6694
|  | 5.118 | 58.7281
|  | 5.1278 | 58.7841
|  | 5.1376 | 58.8418
|  | 5.1474 | 58.901
|  | 5.158 | 58.9664
|  | 5.1678 | 59.0287
|  | 5.1776 | 59.0926
|  | 5.1874 | 59.158
|  | 5.1979 | 59.2302
|  | 5.2077 | 59.2987
|  | 5.2175 | 59.3687
|  | 5.2273 | 59.4403
|  | 5.2379 | 59.519
|  | 5.2477 | 59.5936
|  | 5.2575 | 59.6696
|  | 5.268 | 59.7532
|  | 5.2778 | 59.8323
|  | 5.2876 | 59.9128
|  | 5.2974 | 59.9947
|  | 5.3079 | 60.0846
|  | 5.3177 | 60.1695
|  | 5.3275 | 60.2557
|  | 5.3373 | 60.3434
|  | 5.3478 | 60.4393
|  | 5.3576 | 60.5298
|  | 5.3674 | 60.6216
|  | 5.3779 | 60.7219
|  | 5.3877 | 60.8165
|  | 5.3975 | 60.9123
|  | 5.4072 | 61.0094
|  | 5.4178 | 61.1154
|  | 5.4275 | 61.2152
|  | 5.4373 | 61.3162
|  | 5.4478 | 61.4263
|  | 5.4576 | 61.5298
|  | 5.4674 | 61.6344
|  | 5.4771 | 61.7403
|  | 5.4877 | 61.8556
|  | 5.4974 | 61.9638
|  | 5.5072 | 62.0732
|  | 5.5177 | 62.1922
|  | 5.5275 | 62.3038
|  | 5.5372 | 62.4165
|  | 5.5477 | 62.539
|  | 5.5575 | 62.6538
|  | 5.5673 | 62.7697
|  | 5.5778 | 62.8956
|  | 5.5875 | 63.0135
|  | 5.5973 | 63.1323
|  | 5.6078 | 63.2614
|  | 5.6175 | 63.3821
|  | 5.6273 | 63.5038
|  | 5.637 | 63.6263
|  | 5.6475 | 63.7593
|  | 5.6573 | 63.8836
|  | 5.667 | 64.0087
|  | 5.6775 | 64.1443
|  | 5.6873 | 64.2711
|  | 5.697 | 64.3986
|  | 5.7075 | 64.5367
|  | 5.7172 | 64.6658
|  | 5.727 | 64.7955
|  | 5.7375 | 64.9359
|  | 5.7472 | 65.0671
|  | 5.7577 | 65.209
|  | 5.7674 | 65.3414
|  | 5.7771 | 65.4744
|  | 5.7876 | 65.6182
|  | 5.7974 | 65.7524
|  | 5.8071 | 65.8871
|  | 5.8176 | 66.0327
|  | 5.8273 | 66.1685
|  | 5.837 | 66.3047
|  | 5.8475 | 66.4519
|  | 5.8572 | 66.589
|  | 5.8669 | 66.7266
|  | 5.8774 | 66.8751
|  | 5.8871 | 67.0134
|  | 5.8976 | 67.1628
|  | 5.9073 | 67.3018
|  | 5.917 | 67.4412
|  | 5.9275 | 67.5916
|  | 5.9372 | 67.7315
|  | 5.9469 | 67.8717
|  | 5.9574 | 68.0229
|  | 5.9671 | 68.1635
|  | 5.9775 | 68.3151
|  | 5.9872 | 68.4561
|  | 5.9969 | 68.5973
|  | 6.0074 | 70.7287
|  | 6.0171 | 70.9402
|  | 6.0268 | 71.142
|  | 6.0372 | 71.3488
|  | 6.0469 | 71.5316
|  | 6.0574 | 71.719
|  | 6.0671 | 71.8847
|  | 6.0768 | 72.0428
|  | 6.0872 | 72.2049
|  | 6.0969 | 72.3483
|  | 6.1073 | 72.4954
|  | 6.117 | 72.6257
|  | 6.1267 | 72.7502
|  | 6.1372 | 72.8781
|  | 6.1468 | 72.9916
|  | 6.1573 | 73.1084
|  | 6.167 | 73.2121
|  | 6.1774 | 73.3192
|  | 6.1871 | 73.4144
|  | 6.1967 | 73.5061
|  | 6.2072 | 73.6009
|  | 6.2168 | 73.6857
|  | 6.2273 | 73.7737
|  | 6.2369 | 73.8527
|  | 6.2466 | 73.9292
|  | 6.257 | 74.0092
|  | 6.2667 | 74.0813
|  | 6.2771 | 74.1569
|  | 6.2868 | 74.2254
|  | 6.2972 | 74.2976
|  | 6.3068 | 74.3633
|  | 6.3173 | 74.4328
|  | 6.3269 | 74.4964
|  | 6.3366 | 74.5592
|  | 6.347 | 74.6261
|  | 6.3566 | 74.6877
|  | 6.367 | 74.7537
|  | 6.3767 | 74.8147
|  | 6.3871 | 74.8803
|  | 6.3967 | 74.9412
|  | 6.4071 | 75.0069
|  | 6.4168 | 75.0681
|  | 6.4272 | 75.1344
|  | 6.4368 | 75.1964
|  | 6.4465 | 75.2588
|  | 6.4569 | 75.3267
|  | 6.4665 | 75.3904
|  | 6.4769 | 75.4597
|  | 6.4865 | 75.5249
|  | 6.4969 | 75.5961
|  | 6.5065 | 75.6631
|  | 6.5169 | 75.7363
|  | 6.5266 | 75.8052
|  | 6.5369 | 75.8806
|  | 6.5466 | 75.9517
|  | 6.5569 | 76.0296
|  | 6.5666 | 76.103
|  | 6.5769 | 76.1833
|  | 6.5866 | 76.2591
|  | 6.5969 | 76.342
|  | 6.6066 | 76.4203
|  | 6.6169 | 76.5059
|  | 6.6265 | 76.5867
|  | 6.6369 | 76.675
|  | 6.6465 | 76.7584
|  | 6.6569 | 76.8494
|  | 6.6665 | 76.9353
|  | 6.6768 | 77.029
|  | 6.6864 | 77.1174
|  | 6.6968 | 77.2138
|  | 6.7064 | 77.3046
|  | 6.7168 | 77.4037
|  | 6.7264 | 77.4968
|  | 6.7367 | 77.5984
|  | 6.7463 | 77.6939
|  | 6.7566 | 77.7979
|  | 6.7663 | 77.8956
|  | 6.7766 | 78.002
|  | 6.7869 | 78.1094
|  | 6.7965 | 78.2102
|  | 6.8068 | 78.3199
|  | 6.8164 | 78.4226
|  | 6.8268 | 78.5341
|  | 6.8364 | 78.6386
|  | 6.8467 | 78.752
|  | 6.8563 | 78.8581
|  | 6.8666 | 78.9731
|  | 6.8762 | 79.0807
|  | 6.8865 | 79.1972
|  | 6.8968 | 79.3144
|  | 6.9064 | 79.4239
|  | 6.9167 | 79.5423
|  | 6.9263 | 79.6528
|  | 6.9366 | 79.7722
|  | 6.9462 | 79.8836
|  | 6.9565 | 80.0039
|  | 6.9668 | 80.1245
|  | 6.9764 | 80.2369
|  | 6.9867 | 80.3581
|  | 6.9962 | 80.4708
|  | 7.0065 | 80.5924
|  | 7.0161 | 80.7054
|  | 7.0264 | 80.8272
|  | 7.0367 | 80.9489
|  | 7.0463 | 81.062
|  | 7.0566 | 81.1837
|  | 7.0661 | 81.2965
|  | 7.0764 | 81.4179
|  | 7.0867 | 81.5391
|  | 7.0962 | 81.6514
|  | 7.1065 | 81.772
|  | 7.1161 | 81.8837
|  | 7.1264 | 82.0036
|  | 7.1366 | 82.1231
|  | 7.1462 | 82.2336
|  | 7.1565 | 82.3521
|  | 7.166 | 82.4617
|  | 7.1763 | 82.5791
|  | 7.1865 | 82.6958
|  | 7.1961 | 82.8037
|  | 7.2063 | 82.9191
|  | 7.2166 | 83.0338
|  | 7.2261 | 83.1396
|  | 7.2364 | 83.2527
|  | 7.2459 | 83.357
|  | 7.2562 | 83.4685
|  | 7.2665 | 83.5791
|  | 7.276 | 83.681
|  | 7.2862 | 83.7898
|  | 7.2965 | 83.8976
|  | 7.306 | 83.9968
|  | 7.3163 | 84.1026
|  | 7.3265 | 84.2074
|  | 7.336 | 84.3038
|  | 7.3463 | 84.4065
|  | 7.3565 | 84.5081
|  | 7.366 | 84.6014
|  | 7.3762 | 84.7008
|  | 7.3865 | 84.7991
|  | 7.396 | 84.8892
|  | 7.4062 | 84.9852
|  | 7.4165 | 85.08
|  | 7.426 | 85.167
|  | 7.4362 | 85.2594
|  | 7.4464 | 85.3507
|  | 7.4559 | 85.4343
|  | 7.4661 | 85.5232
|  | 7.4764 | 85.6109
|  | 7.4859 | 85.6912
|  | 7.4961 | 85.7765
|  | 7.5063 | 85.8606
|  | 7.5158 | 85.9376
|  | 7.526 | 86.0193
|  | 7.5362 | 86.0997
|  | 7.5457 | 86.1734
|  | 7.5559 | 86.2515
|  | 7.5661 | 86.3284
|  | 7.5763 | 86.4042
|  | 7.5858 | 86.4734
|  | 7.596 | 86.5468
|  | 7.6062 | 86.6191
|  | 7.6156 | 86.6852
|  | 7.6258 | 86.7552
|  | 7.636 | 86.8241
|  | 7.6462 | 86.8919
|  | 7.6557 | 86.9538
|  | 7.6659 | 87.0195
|  | 7.6761 | 87.084
|  | 7.6862 | 87.1475
|  | 7.6957 | 87.2055
|  | 7.7059 | 87.267
|  | 7.7161 | 87.3274
|  | 7.7262 | 87.3868
|  | 7.7357 | 87.4411
|  | 7.7459 | 87.4987
|  | 7.756 | 87.5552
|  | 7.7662 | 87.6109
|  | 7.7756 | 87.6617
|  | 7.7858 | 87.7156
|  | 7.796 | 87.7685
|  | 7.8061 | 87.8206
|  | 7.8156 | 87.8682
|  | 7.8257 | 87.9186
|  | 7.8359 | 87.9682
|  | 7.846 | 88.017
|  | 7.8555 | 88.0615
|  | 7.8656 | 88.1087
|  | 7.8758 | 88.1551
|  | 7.8859 | 88.2008
|  | 7.8961 | 88.2456
|  | 7.9055 | 88.2866
|  | 7.9156 | 88.33
|  | 7.9258 | 88.3727
|  | 7.9359 | 88.4146
|  | 7.946 | 88.4558
|  | 7.9555 | 88.4933
|  | 7.9656 | 88.5331
|  | 7.9757 | 88.572
|  | 7.9859 | 88.6103
|  | 7.996 | 88.6478
|  | 8.0054 | 88.6819
|  | 8.0155 | 88.7179
|  | 8.0256 | 88.7531
|  | 8.0358 | 88.7875
|  | 8.0459 | 88.8211
|  | 8.056 | 88.8538
|  | 8.0654 | 88.8835
|  | 8.0755 | 88.9145
|  | 8.0856 | 88.9447
|  | 8.0957 | 88.9738
|  | 8.1058 | 89.0021
|  | 8.1159 | 89.0292
|  | 8.1253 | 89.0535
|  | 8.1354 | 89.0786
|  | 8.1455 | 89.1026
|  | 8.1556 | 89.1253
|  | 8.1657 | 89.1467
|  | 8.1758 | 89.1669
|  | 8.1859 | 89.1856
|  | 8.1952 | 89.2017
|  | 8.2053 | 89.2176
|  | 8.2154 | 89.2318
|  | 8.2255 | 89.2444
|  | 8.2356 | 89.2551
|  | 8.2457 | 89.2641
|  | 8.2557 | 89.271
|  | 8.2658 | 89.2759
|  | 8.2752 | 89.2784
|  | 8.2852 | 89.279
|  | 8.2953 | 89.2771
|  | 8.3054 | 89.2727
|  | 8.3155 | 89.2657
|  | 8.3255 | 89.2558
|  | 8.3356 | 89.2431
|  | 8.3456 | 89.2272
|  | 8.3557 | 89.208
|  | 8.3658 | 89.1855
|  | 8.3751 | 89.1613
|  | 8.3851 | 89.1317
|  | 8.3952 | 89.0981
|  | 8.4052 | 89.0604
|  | 8.4153 | 89.0184
|  | 8.4253 | 88.9718
|  | 8.4354 | 88.9205
|  | 8.4454 | 88.8642
|  | 8.4555 | 88.8028
|  | 8.4655 | 88.7359
|  | 8.4755 | 88.6633
|  | 8.4855 | 88.5847
|  | 8.4956 | 88.4999
|  | 8.5056 | 88.4087
|  | 8.5156 | 88.3107
|  | 8.5257 | 88.2056
|  | 8.5357 | 88.0932
|  | 8.545 | 87.982
|  | 8.555 | 87.8544
|  | 8.565 | 87.7186
|  | 8.575 | 87.5742
|  | 8.5851 | 87.4207
|  | 8.5951 | 87.2579
|  | 8.6051 | 87.0854
|  | 8.6151 | 86.9028
|  | 8.6251 | 86.7096
|  | 8.6351 | 86.5056
|  | 8.6451 | 86.2902
|  | 8.6551 | 86.063
|  | 8.6651 | 86.7083
|  | 8.6751 | 86.4633
|  | 8.6851 | 86.328
|  | 8.695 | 86.271
|  | 8.705 | 86.2648
|  | 8.715 | 86.2858
|  | 8.725 | 86.3134
|  | 8.735 | 86.3304
|  | 8.745 | 86.3226
|  | 8.7549 | 86.2783
|  | 8.7649 | 86.1885
|  | 8.7749 | 86.0464
|  | 8.7849 | 85.8472
|  | 8.7948 | 85.5883
|  | 8.8048 | 85.2686
|  | 8.8155 | 84.8886
|  | 8.8254 | 84.4167
|  | 8.8354 | 83.9192
|  | 8.8453 | 83.3709
|  | 8.8553 | 82.7768
|  | 8.8652 | 82.143
|  | 8.8752 | 81.476
|  | 8.8851 | 80.7826
|  | 8.8951 | 80.0703
|  | 8.905 | 79.3467
|  | 8.915 | 78.6194
|  | 8.9249 | 77.8964
|  | 8.9349 | 77.1853
|  | 8.9448 | 76.4938
|  | 8.9547 | 75.829
|  | 8.9654 | 75.1982
|  | 8.9753 | 74.5674
|  | 8.9852 | 74.0273
|  | 8.9952 | 73.54
|  | 9.0051 | 73.1107
|  | 9.015 | 72.7437
|  | 9.0249 | 72.4429
|  | 9.0348 | 72.2115
|  | 9.0448 | 72.052
|  | 9.0547 | 71.966
|  | 9.0653 | 71.9547
|  | 9.0752 | 72.0257
|  | 9.0851 | 72.1689
|  | 9.095 | 72.3851
|  | 9.1049 | 72.6724
|  | 9.1148 | 73.0279
|  | 9.1247 | 73.4484
|  | 9.1346 | 73.9296
|  | 9.1452 | 74.467
|  | 9.1551 | 75.0989
|  | 9.165 | 75.735
|  | 9.1749 | 76.4093
|  | 9.1847 | 77.115
|  | 9.1946 | 77.8449
|  | 9.2045 | 78.5917
|  | 9.2151 | 79.3477
|  | 9.225 | 80.159
|  | 9.2348 | 80.9093
|  | 9.2447 | 81.6448
|  | 9.2546 | 82.358
|  | 9.2652 | 83.0416
|  | 9.275 | 83.7331
|  | 9.2849 | 84.3335
|  | 9.2947 | 84.8845
|  | 9.3046 | 85.381
|  | 9.3145 | 85.8187
|  | 9.325 | 86.1944
|  | 9.3348 | 86.5259
|  | 9.3447 | 86.7682
|  | 9.3545 | 86.9466
|  | 9.3644 | 87.0635
|  | 9.3749 | 87.1232
|  | 9.3848 | 87.1307
|  | 9.3946 | 87.0941
|  | 9.4045 | 87.0263
|  | 9.415 | 86.9407
|  | 9.4248 | 86.8478
|  | 9.4346 | 86.78
|  | 9.4445 | 86.7534
|  | 9.455 | 86.7938
|  | 9.4648 | 86.9444
|  | 9.4746 | 87.2205
|  | 9.4844 | 87.6655
|  | 9.495 | 87.3209
|  | 9.5048 | 87.3089
|  | 9.5146 | 87.7996
|  | 9.5244 | 87.9076
|  | 9.5349 | 88.016
|  | 9.5447 | 88.1098
|  | 9.5545 | 88.1961
|  | 9.5643 | 88.2747
|  | 9.5748 | 88.3502
|  | 9.5846 | 88.4124
|  | 9.5944 | 88.4664
|  | 9.6049 | 88.5153
|  | 9.6146 | 88.5526
|  | 9.6244 | 88.5818
|  | 9.6342 | 88.6032
|  | 9.6447 | 88.6175
|  | 9.6545 | 88.623
|  | 9.6642 | 88.6213
|  | 9.6747 | 88.6115
|  | 9.6845 | 88.5954
|  | 9.6942 | 88.5727
|  | 9.7047 | 88.5416
|  | 9.7145 | 88.5064
|  | 9.7242 | 88.4656
|  | 9.7347 | 88.4161
|  | 9.7444 | 88.3648
|  | 9.7542 | 88.309
|  | 9.7646 | 88.2444
|  | 9.7744 | 88.1802
|  | 9.7841 | 88.1123
|  | 9.7946 | 88.0359
|  | 9.8043 | 87.9616
|  | 9.8148 | 87.8791
|  | 9.8245 | 87.7995
|  | 9.8342 | 87.7179
|  | 9.8446 | 87.6285
|  | 9.8544 | 87.5433
|  | 9.8641 | 87.4568
|  | 9.8745 | 87.3627
|  | 9.8842 | 87.274
|  | 9.8947 | 87.178
|  | 9.9044 | 87.0877
|  | 9.9141 | 86.9969
|  | 9.9245 | 86.8991
|  | 9.9342 | 86.8075
|  | 9.9446 | 86.7091
|  | 9.9543 | 86.6171
|  | 9.964 | 86.5248
|  | 9.9744 | 86.4258
|  | 9.9841 | 86.3333
|  | 9.9945 | 86.2339
|  | 10.0042 | 86.141
|  | 10.0146 | 86.0411
|  | 10.0242 | 85.9476
|  | 10.0339 | 85.8537
|  | 10.0443 | 85.7525
|  | 10.054 | 85.6575
|  | 10.0643 | 85.555
|  | 10.074 | 85.4586
|  | 10.0844 | 85.3543
|  | 10.0941 | 85.256
|  | 10.1044 | 85.1495
|  | 10.1141 | 85.0489
|  | 10.1244 | 84.9397
|  | 10.1341 | 84.8365
|  | 10.1444 | 84.7243
|  | 10.1541 | 84.6181
|  | 10.1644 | 84.5028
|  | 10.1741 | 84.3936
|  | 10.1844 | 84.275
|  | 10.1941 | 84.1628
|  | 10.2044 | 84.0412
|  | 10.214 | 83.9265
|  | 10.2244 | 83.8024
|  | 10.234 | 83.6858
|  | 10.2443 | 83.5602
|  | 10.2539 | 83.4427
|  | 10.2643 | 83.3169
|  | 10.2739 | 83.2001
|  | 10.2842 | 83.0761
|  | 10.2938 | 82.9621
|  | 10.3041 | 82.8424
|  | 10.3137 | 82.7338
|  | 10.324 | 82.6216
|  | 10.3343 | 82.5149
|  | 10.3439 | 82.4212
|  | 10.3542 | 82.3285
|  | 10.3638 | 82.2503
|  | 10.3741 | 82.177
|  | 10.3837 | 82.1198
|  | 10.394 | 82.0724
|  | 10.4043 | 82.0412
|  | 10.4139 | 82.0288
|  | 10.4241 | 82.0355
|  | 10.4337 | 82.0628
|  | 10.444 | 82.117
|  | 10.4542 | 82.1999
|  | 10.4638 | 82.306
|  | 10.4741 | 82.4536
|  | 10.4837 | 82.6261
|  | 10.4939 | 82.4518
|  | 10.5041 | 82.1236
|  | 10.5137 | 81.9876
|  | 10.5239 | 81.845
|  | 10.5342 | 81.7059
|  | 10.5437 | 81.6649
|  | 10.554 | 81.4246
|  | 10.5642 | 81.3878
|  | 10.5738 | 81.349
|  | 10.584 | 81.3136
|  | 10.5935 | 81.2763
|  | 10.6037 | 81.2398
|  | 10.614 | 81.204
|  | 10.6242 | 81.1713
|  | 10.6337 | 81.1368
|  | 10.6439 | 81.103
|  | 10.6541 | 81.0721
|  | 10.6637 | 81.0396
|  | 10.6738 | 81.0077
|  | 10.684 | 80.9785
|  | 10.6936 | 80.9478
|  | 10.7037 | 80.9177
|  | 10.7139 | 80.8902
|  | 10.7234 | 80.8612
|  | 10.7336 | 80.8327
|  | 10.7438 | 80.8048
|  | 10.754 | 80.7793
|  | 10.7635 | 80.7524
|  | 10.7737 | 80.726
|  | 10.7838 | 80.7001
|  | 10.794 | 80.6763
|  | 10.8035 | 80.6513
|  | 10.8136 | 80.6267
|  | 10.8238 | 80.6026
|  | 10.8339 | 80.5805
|  | 10.8434 | 80.5572
|  | 10.8536 | 80.5343
|  | 10.8637 | 80.5118
|  | 10.8739 | 80.4911
|  | 10.8833 | 80.4693
|  | 10.8935 | 80.4479
|  | 10.9036 | 80.4268
|  | 10.9137 | 80.4061
|  | 10.9238 | 80.387
|  | 10.9333 | 80.3668
|  | 10.9434 | 80.347
|  | 10.9535 | 80.3275
|  | 10.9636 | 80.3082
|  | 10.9738 | 80.2892
|  | 10.9839 | 80.2717
|  | 10.9933 | 80.2533
|  | 11.0034 | 80.235
|  | 11.0135 | 80.217
|  | 11.0236 | 80.1992
|  | 11.0337 | 80.1816
|  | 11.0438 | 80.1654
|  | 11.0532 | 80.1482
|  | 11.0633 | 80.1312
|  | 11.0734 | 80.1144
|  | 11.0835 | 80.0977
|  | 11.0935 | 80.0812
|  | 11.1036 | 80.0649
|  | 11.1137 | 80.0487
|  | 11.1237 | 80.0337
|  | 11.1332 | 80.0177
|  | 11.1432 | 80.0019
|  | 11.1533 | 79.9862
|  | 11.1633 | 79.9705
|  | 11.1734 | 79.955
|  | 11.1834 | 79.9396
|  | 11.1935 | 79.9242
|  | 11.2035 | 79.9089
|  | 11.2136 | 79.8937
|  | 11.2236 | 79.8786
|  | 11.2336 | 79.8635
|  | 11.2437 | 79.8484
|  | 11.2537 | 79.8334
|  | 11.2637 | 79.8194
|  | 11.2731 | 79.8044
|  | 11.2831 | 79.7895
|  | 11.2931 | 79.7745
|  | 11.3031 | 79.7596
|  | 11.3131 | 79.7447
|  | 11.3231 | 79.7298
|  | 11.3331 | 79.7148
|  | 11.3431 | 79.6999
|  | 11.3531 | 79.6849
|  | 11.3631 | 79.6699
|  | 11.3731 | 79.6549
|  | 11.3831 | 79.6398
|  | 11.3931 | 79.6247
|  | 11.4031 | 79.6095
|  | 11.4131 | 79.5943
|  | 11.423 | 79.5791
|  | 11.433 | 79.5637
|  | 11.443 | 79.5484
|  | 11.4529 | 79.5319
|  | 11.4636 | 79.5163
|  | 11.4735 | 79.5007
|  | 11.4835 | 79.485
|  | 11.4934 | 79.4692
|  | 11.5034 | 79.4534
|  | 11.5133 | 79.4374
|  | 11.5233 | 79.4213
|  | 11.5332 | 79.4052
|  | 11.5432 | 79.3889
|  | 11.5531 | 79.3725
|  | 11.563 | 79.3561
|  | 11.5729 | 79.3395
|  | 11.5829 | 79.3216
|  | 11.5935 | 79.3048
|  | 11.6034 | 79.2879
|  | 11.6133 | 79.2708
|  | 11.6232 | 79.2536
|  | 11.6331 | 79.2362
|  | 11.643 | 79.2188
|  | 11.6529 | 79.2012
|  | 11.6628 | 79.1823
|  | 11.6734 | 79.1644
|  | 11.6833 | 79.1464
|  | 11.6931 | 79.1282
|  | 11.703 | 79.1099
|  | 11.7129 | 79.0915
|  | 11.7228 | 79.0716
|  | 11.7333 | 79.0529
|  | 11.7432 | 79.034
|  | 11.7531 | 79.015
|  | 11.7629 | 78.9958
|  | 11.7728 | 78.9751
|  | 11.7833 | 78.9556
|  | 11.7932 | 78.936
|  | 11.803 | 78.9161
|  | 11.8129 | 78.8962
|  | 11.8227 | 78.8747
|  | 11.8332 | 78.8544
|  | 11.8431 | 78.834
|  | 11.8529 | 78.8134
|  | 11.8627 | 78.7912
|  | 11.8732 | 78.7703
|  | 11.8831 | 78.7492
|  | 11.8929 | 78.728
|  | 11.9027 | 78.7052
|  | 11.9132 | 78.6836
|  | 11.923 | 78.6619
|  | 11.9328 | 78.64
|  | 11.9426 | 78.6165
|  | 11.9531 | 78.5943
|  | 11.9629 | 78.572
|  | 11.9726 | 78.548
|  | 11.9831 | 78.5253
|  | 11.9929 | 78.5025
|  | 12.0027 | 78.478
|  | 12.0131 | 78.4549
|  | 12.0229 | 78.4316
|  | 12.0327 | 78.4066
|  | 12.0431 | 78.3831
|  | 12.0529 | 78.3593
|  | 12.0626 | 78.3339
|  | 12.0731 | 78.3099
|  | 12.0828 | 78.2857
|  | 12.0926 | 78.2598
|  | 12.103 | 78.2353
|  | 12.1127 | 78.2108
|  | 12.1225 | 78.1844
|  | 12.1329 | 78.1595
|  | 12.1426 | 78.1329
|  | 12.153 | 78.1078
|  | 12.1627 | 78.0825
|  | 12.1724 | 78.0555
|  | 12.1828 | 78.03
|  | 12.1925 | 78.0026
|  | 12.2029 | 77.9769
|  | 12.2126 | 77.9493
|  | 12.223 | 77.9233
|  | 12.2327 | 77.8972
|  | 12.2424 | 77.8693
|  | 12.2528 | 77.843
|  | 12.2624 | 77.8148
|  | 12.2728 | 77.7883
|  | 12.2825 | 77.7599
|  | 12.2928 | 77.7331
|  | 12.3025 | 77.7045
|  | 12.3128 | 77.6776
|  | 12.3225 | 77.6488
|  | 12.3328 | 77.6218
|  | 12.3425 | 77.5928
|  | 12.3528 | 77.5655
|  | 12.3625 | 77.5364
|  | 12.3728 | 77.509
|  | 12.3824 | 77.4797
|  | 12.3927 | 77.4522
|  | 12.4024 | 77.4227
|  | 12.4127 | 77.3951
|  | 12.4223 | 77.3655
|  | 12.4326 | 77.3377
|  | 12.4422 | 77.3081
|  | 12.4525 | 77.2784
|  | 12.4628 | 77.2504
|  | 12.4724 | 77.2206
|  | 12.4826 | 77.1927
|  | 12.4923 | 77.1628
|  | 12.5025 | 77.1329
|  | 12.5128 | 77.1048
|  | 12.5224 | 77.0748
|  | 12.5326 | 77.0467
|  | 12.5422 | 77.0167
|  | 12.5525 | 76.9867
|  | 12.5627 | 76.9586
|  | 12.5723 | 76.9286
|  | 12.5825 | 76.8986
|  | 12.5927 | 76.8705
|  | 12.6023 | 76.8405
|  | 12.6125 | 76.8124
|  | 12.6221 | 76.7824
|  | 12.6323 | 76.7525
|  | 12.6425 | 76.7226
|  | 12.6527 | 76.6946
|  | 12.6623 | 76.6648
|  | 12.6724 | 76.635
|  | 12.6826 | 76.6071
|  | 12.6922 | 76.5774
|  | 12.7024 | 76.5478
|  | 12.7125 | 76.5201
|  | 12.7221 | 76.4906
|  | 12.7322 | 76.4611
|  | 12.7424 | 76.4318
|  | 12.7525 | 76.4043
|  | 12.7621 | 76.3751
|  | 12.7722 | 76.346
|  | 12.7824 | 76.3169
|  | 12.7925 | 76.2898
|  | 12.802 | 76.261
|  | 12.8122 | 76.2322
|  | 12.8223 | 76.2036
|  | 12.8324 | 76.1751
|  | 12.8425 | 76.1485
|  | 12.852 | 76.1202
|  | 12.8621 | 76.0921
|  | 12.8722 | 76.0641
|  | 12.8824 | 76.0362
|  | 12.8925 | 76.0102
|  | 12.9019 | 75.9826
|  | 12.912 | 75.9551
|  | 12.9221 | 75.9278
|  | 12.9322 | 75.9007
|  | 12.9423 | 75.8738
|  | 12.9524 | 75.847
|  | 12.9624 | 75.822
|  | 12.9719 | 75.7955
|  | 12.9819 | 75.7693
|  | 12.992 | 75.7432
|  | 13.0021 | 75.7173
|  | 13.0121 | 75.6916
|  | 13.0222 | 75.666
|  | 13.0322 | 75.6407
|  | 13.0423 | 75.6156
|  | 13.0523 | 75.5907
|  | 13.0624 | 75.5661
|  | 13.0724 | 75.5431
|  | 13.0818 | 75.5189
|  | 13.0918 | 75.4949
|  | 13.1018 | 75.4711
|  | 13.1118 | 75.4475
|  | 13.1219 | 75.4242
|  | 13.1319 | 75.4011
|  | 13.1419 | 75.3783
|  | 13.1519 | 75.3557
|  | 13.1618 | 75.3334
|  | 13.1718 | 75.3113
|  | 13.1818 | 75.2895
|  | 13.1918 | 75.2679
|  | 13.2018 | 75.2466
|  | 13.2118 | 75.2256
|  | 13.2217 | 75.2049
|  | 13.2317 | 75.1844
|  | 13.2417 | 75.1629
|  | 13.2522 | 75.1431
|  | 13.2622 | 75.1235
|  | 13.2721 | 75.1041
|  | 13.2821 | 75.0851
|  | 13.292 | 75.0664
|  | 13.302 | 75.048
|  | 13.3119 | 75.0298
|  | 13.3218 | 75.012
|  | 13.3317 | 74.9945
|  | 13.3417 | 74.9773
|  | 13.3516 | 74.9593
|  | 13.3621 | 74.9427
|  | 13.372 | 74.9265
|  | 13.3819 | 74.9105
|  | 13.3918 | 74.8949
|  | 13.4017 | 74.8796
|  | 13.4116 | 74.8637
|  | 13.4221 | 74.849
|  | 13.432 | 74.8347
|  | 13.4419 | 74.8208
|  | 13.4517 | 74.8071
|  | 13.4616 | 74.793
|  | 13.4721 | 74.78
|  | 13.482 | 74.7674
|  | 13.4918 | 74.7551
|  | 13.5017 | 74.7431
|  | 13.5115 | 74.7308
|  | 13.522 | 74.7195
|  | 13.5318 | 74.7086
|  | 13.5417 | 74.698
|  | 13.5515 | 74.6871
|  | 13.5619 | 74.6773
|  | 13.5717 | 74.6677
|  | 13.5816 | 74.658
|  | 13.592 | 74.6491
|  | 13.6018 | 74.6407
|  | 13.6116 | 74.6325
|  | 13.6214 | 74.6242
|  | 13.6318 | 74.6168
|  | 13.6416 | 74.6097
|  | 13.6514 | 74.6025
|  | 13.6618 | 74.5961
|  | 13.6716 | 74.5897
|  | 13.682 | 74.584
|  | 13.6917 | 74.5787
|  | 13.7015 | 74.5734
|  | 13.7119 | 74.5687
|  | 13.7216 | 74.5644
|  | 13.7314 | 74.5602
|  | 13.7417 | 74.5566
|  | 13.7515 | 74.5531
|  | 13.7618 | 74.5501
|  | 13.7715 | 74.5474
|  | 13.7819 | 74.5451
|  | 13.7916 | 74.5431
|  | 13.8013 | 74.5414
|  | 13.8117 | 74.5401
|  | 13.8214 | 74.5391
|  | 13.8317 | 74.5384
|  | 13.8414 | 74.5381
|  | 13.8517 | 74.5381
|  | 13.8614 | 74.5384
|  | 13.8717 | 74.5391
|  | 13.8814 | 74.54
|  | 13.8917 | 74.5413
|  | 13.9013 | 74.5429
|  | 13.9116 | 74.5447
|  | 13.9213 | 74.547
|  | 13.9315 | 74.5494
|  | 13.9412 | 74.5522
|  | 13.9515 | 74.5554
|  | 13.9617 | 74.5587
|  | 13.9714 | 74.5624
|  | 13.9816 | 74.5662
|  | 13.9913 | 74.5705
|  | 14.0015 | 74.575
|  | 14.0117 | 74.5796
|  | 14.0213 | 74.5847
|  | 14.0316 | 74.5897
|  | 14.0412 | 74.5953
|  | 14.0514 | 74.6011
|  | 14.0616 | 74.6068
|  | 14.0712 | 74.6131
|  | 14.0814 | 74.6196
|  | 14.0916 | 74.626
|  | 14.1012 | 74.6329
|  | 14.1113 | 74.64
|  | 14.1215 | 74.6469
|  | 14.1311 | 74.6544
|  | 14.1412 | 74.662
|  | 14.1514 | 74.6698
|  | 14.1616 | 74.6773
|  | 14.1711 | 74.6855
|  | 14.1813 | 74.6937
|  | 14.1914 | 74.7021
|  | 14.2015 | 74.7101
|  | 14.2111 | 74.7187
|  | 14.2212 | 74.7274
|  | 14.2313 | 74.7362
|  | 14.2415 | 74.7446
|  | 14.251 | 74.7535
|  | 14.2611 | 74.7625
|  | 14.2712 | 74.7716
|  | 14.2813 | 74.7806
|  | 14.2914 | 74.7897
|  | 14.3015 | 74.7983
|  | 14.311 | 74.8074
|  | 14.321 | 74.8165
|  | 14.3311 | 74.8255
|  | 14.3412 | 74.8345
|  | 14.3512 | 74.8435
|  | 14.3613 | 74.8524
|  | 14.3713 | 74.8612
|  | 14.3814 | 74.8699
|  | 14.3914 | 74.878
|  | 14.4009 | 74.8865
|  | 14.4109 | 74.8949
|  | 14.4209 | 74.9031
|  | 14.4309 | 74.9111
|  | 14.441 | 74.919
|  | 14.451 | 74.9267
|  | 14.461 | 74.9341
|  | 14.471 | 74.9413
|  | 14.481 | 74.9483
|  | 14.491 | 74.955
|  | 14.501 | 74.9614
|  | 14.5109 | 74.9676
|  | 14.5209 | 74.9734
|  | 14.5309 | 74.9789
|  | 14.5409 | 74.9841
|  | 14.5508 | 74.9888
|  | 14.5608 | 74.9935
|  | 14.5713 | 74.9975
|  | 14.5813 | 75.001
|  | 14.5912 | 75.0041
|  | 14.6011 | 75.0068
|  | 14.6111 | 75.009
|  | 14.621 | 75.0107
|  | 14.6309 | 75.0118
|  | 14.6408 | 75.0125
|  | 14.6507 | 75.0125
|  | 14.6612 | 75.012
|  | 14.6711 | 75.0108
|  | 14.681 | 75.0091
|  | 14.6909 | 75.0066
|  | 14.7008 | 75.0036
|  | 14.7106 | 74.9996
|  | 14.7211 | 74.9951
|  | 14.731 | 74.9898
|  | 14.7408 | 74.9838
|  | 14.7507 | 74.9766
|  | 14.7611 | 74.969
|  | 14.771 | 74.9605
|  | 14.7808 | 74.9512
|  | 14.7906 | 74.9404
|  | 14.8011 | 74.9293
|  | 14.8109 | 74.9172
|  | 14.8207 | 74.9035
|  | 14.8311 | 74.8894
|  | 14.8409 | 74.8744
|  | 14.8507 | 74.8574
|  | 14.8611 | 74.8402
|  | 14.8709 | 74.8219
|  | 14.8807 | 74.8014
|  | 14.891 | 74.7809
|  | 14.9008 | 74.7592
|  | 14.9106 | 74.7349
|  | 14.9209 | 74.7107
|  | 14.9307 | 74.6837
|  | 14.941 | 74.6569
|  | 14.9507 | 74.6289
|  | 14.9605 | 74.5977
|  | 14.9708 | 74.5668
|  | 14.9805 | 74.5326
|  | 14.9908 | 74.4989
|  | 15.0006 | 74.4616
|  | 15.0108 | 74.4248
|  | 15.0206 | 74.3842
|  | 15.0308 | 74.3443
|  | 15.0405 | 74.3004
|  | 15.0508 | 74.2572
|  | 15.0605 | 74.2096
|  | 15.0708 | 74.163
|  | 15.0804 | 74.1118
|  | 15.0907 | 74.0587
|  | 15.1009 | 74.0067
|  | 15.1106 | 73.9496
|  | 15.1208 | 73.8939
|  | 15.1304 | 73.8328
|  | 15.1407 | 73.7695
|  | 15.1509 | 73.7078
|  | 15.1605 | 73.6403
|  | 15.1707 | 73.5745
|  | 15.1803 | 73.5025
|  | 15.1905 | 73.4282
|  | 15.2007 | 73.3559
|  | 15.2103 | 73.2769
|  | 15.2205 | 73.1955
|  | 15.2306 | 73.1116
|  | 15.2408 | 73.03
|  | 15.2504 | 72.9411
|  | 15.2605 | 72.8495
|  | 15.2706 | 72.7553
|  | 15.2808 | 72.6638
|  | 15.2904 | 72.5642
|  | 15.3005 | 72.4618
|  | 15.3106 | 72.3566
|  | 15.3207 | 72.2545
|  | 15.3302 | 72.1436
|  | 15.3403 | 72.0297
|  | 15.3504 | 71.9127
|  | 15.3605 | 71.7927
|  | 15.3706 | 71.6695
|  | 15.3806 | 71.5432
|  | 15.3907 | 71.4209
|  | 15.4002 | 71.2882
|  | 15.4103 | 71.1522
|  | 15.4203 | 71.0128
|  | 15.4304 | 70.87
|  | 15.4404 | 70.7237
|  | 15.4504 | 70.5739
|  | 15.4604 | 70.4206
|  | 15.4705 | 70.2636
|  | 15.4805 | 70.1029
|  | 15.4905 | 69.9385
|  | 15.5005 | 69.7703
|  | 15.5105 | 69.5983
|  | 15.5205 | 69.4224
|  | 15.5304 | 69.2426
|  | 15.5404 | 69.0587
|  | 15.5504 | 68.8709
|  | 15.5603 | 68.6789
|  | 15.5703 | 68.4828
|  | 15.5802 | 68.2825
|  | 15.5902 | 68.0779
|  | 15.6001 | 67.869
|  | 15.61 | 67.6437
|  | 15.6205 | 67.4257
|  | 15.6304 | 67.2033
|  | 15.6404 | 66.9763
|  | 15.6503 | 66.7447
|  | 15.6602 | 66.5084
|  | 15.67 | 66.2539
|  | 15.6805 | 66.0079
|  | 15.6904 | 65.7571
|  | 15.7003 | 65.5013
|  | 15.7101 | 65.2406
|  | 15.72 | 64.96
|  | 15.7304 | 64.6889
|  | 15.7402 | 64.4127
|  | 15.7501 | 64.1313
|  | 15.7599 | 63.8285
|  | 15.7703 | 63.5362
|  | 15.7801 | 63.2386
|  | 15.7899 | 62.9184
|  | 15.8003 | 62.6095
|  | 15.8101 | 62.295
|  | 15.8199 | 61.9569
|  | 15.8302 | 61.6307
|  | 15.84 | 61.2802
|  | 15.8503 | 60.9421
|  | 15.8601 | 60.5981
|  | 15.8699 | 60.2286
|  | 15.8802 | 59.8723
|  | 15.8899 | 59.4895
|  | 15.9002 | 59.1206
|  | 15.91 | 58.7245
|  | 15.9202 | 58.3427
|  | 15.93 | 57.9328
|  | 15.9402 | 57.5378
|  | 15.9499 | 57.1139
|  | 15.9602 | 56.7055
|  | 15.9699 | 56.2673
|  | 15.9801 | 55.8451
|  | 15.9898 | 55.3922
|  | 16 | 55.26
55.8451
55.3922
55.26